## Circ Model
Two Phase Circulation Model with MGS™ & WBS Port Sizing (US Units) |  | <---------------Hide columns C-G----------------> |  |  |  | 10 | Enter All Blue Data | Refer to MGS™ and WBS Operators Guides for more information or call 425.251.8120 for well planning assistance |  |  |  |  | Performance Software is designed specifically for use with Tempress® tools only Released 2/11/2016
| Well Designation & date | [5 empty] | XXX |  |  |  |  | mm-dd-yy
Well Data | Total Vertical Depth (TVD) | TVD |  |  | 2438.281 | m | 8000 | ft | 2.4383 | km
| Measured Depth (MD) | L |  |  | 4573.1707 | m | 15000 | ft | 4.5732 | km
| Vertical casing ID | dcase |  |  | 0.11862 | m | 4.67 | in | 118.618 | mm
| Horizontal casing or openhole ID | dhor |  |  | 0.11862 | m | 4.67 | in | 118.618 | mm
| Temperature gradient, deg F/1000 ft | dT |  |  | 0.036444 | K/m | 20 |  | 36.4444 | C/km
Work- string | Length of tubing (coil or jointed) | lt |  |  | 5182.9268 | m | 17000 | ft | 5.1829 | km
| Tubing OD | dto |  |  | 0.0508 | m | 2 | in | 50.8 | mm
| Tubing wall thickness |  |  |  | 0.0051562 | m | 0.203 | in | 5.1562 | mm
BHA | Minimum ID in motorhead | dv |  |  | 0.016967 | m | 0.668 | in | upstream of gas separator
| BHA tool diameter |  | 3 |  |  |  | 2.88
| Select bypass tool: MGS™ or WBS | MGS | 1 |  |  |  | MGS™
| Select HydroPull® tool | dPhp |  |  |  |  | HydroPull® |  | See HydroPull® Performance Program
| Bit nozzle diameter | dbit |  |  | 0.009525 | m | 0.375 | in | See Tempress Nozzle Sizes sheet
| Number of nozzles (bit, bullnose, or JetRotor) | nn |  |  | 4 |  | 4 |  | use 1 for equivalent diameter values
Fluids | Nitrogen flow rate | Qg |  |  | 0.47231 | m3/s | 1000 | scfm | 28.3386 | scmm
| Fluid pump flow rate | Qo |  |  | 0.010598 | m3/s | 4 | bpm | 635.88 | lpm | 168 | gpm
| No-load motor pressure | dPm0 |  |  | 344750 | Pa | 50 | psid | At fluid rate, both 0 if no motor
| On/Off Bottom motor pressure differential | Ppm |  |  | 5171250 | Pa | 750 | psid | See Motor Data Sheet
| Wellhead choke pressure (gage) | Pchoke |  |  | 2858620.6897 | Pa | 400 | psig | 2758.6207 | kPa
| Friction reducer effect | Kfr |  |  |  |  | 50% | % reduction
| Brine concentration | Cbrine |  |  |  |  | 0% | wt%
| Estimated fluid flow lost to formation | flost |  |  |  |  | 20% | wt%
Bypass Ports | On-Bottom (Milling) or Off-Bottom | [5 empty] | OFF BOTTOM | Balanced
| Type of WBS Ports | [5 empty] | Custom Drilled |  | Max Port Size = |  | 0.375
| Number of MGS Ports | [5 empty] | 1
| Number of WBS ports | Nb |  |  | 1 |  | 4 |  | MGS has 1 port, WBS can have 2 to 6
| MGS™ or WBS bypass port size | dg | equivalent |  | 0.0049022 | m | 0.193 | inch | 4.9022 | mm
[7 empty] | Press F9 to recalculate until solution stabilizes |  |  | try | 0.19354 | inch
Results | Total BHA pressure drop | dPbha |  |  | 8965517.2414 | Pa | 1300 | psi | 8.9655 | MPa
| Pump pressure (drilling/milling) | Pp |  |  | 44717418.9624 | Pa | 6500 | psi | 44.7174 | MPa
| Bottomhole circulating pressure (BHCP) | Pa | 3464.7973 | hydrostatic | 20836393.2438 | Pa | 3020 | psi | 20.8364 | MPa
| Motor equivalent flow | [5 empty] | 3.9905 | bpm | 634.3764 | lpm
| Bypass equivalent flow | [5 empty] | 1.1481 | bpm | 182.5096 | lpm
| Vertical cuttings transport ratio (1-mm sand) | xratmin |  |  | 79.12% |  | 79.12% |  |  |  | OK
| Fluid velocity in horizontal section |  |  |  | 1.2581 | m/s | 247.5886 | fpm | 1.2581 | m/s | Should be > 200 fpm
| Stratified flow in horizontal section? | Froude No |  |  | 1.4758 |  | Mixed - OK
| Bypass water |  |  |  | 1.1094e-05 | m3/s | 0.0041816 | bpm | 0.66475 | lpm | 0.1045% | power loss
| Bypass nitrogen |  |  |  | 0.0030348 | m3/s | 1.1439 | bpm | 181.8448 | lpm
| Water flow to motor |  |  |  | 0.010587 | m3/s | 3.9905 | bpm | 634.3764 | lpm
| Nitrogen cut in motor |  |  |  | 0 | m3/s | 0 | bpm | 0 | lpm | 0% | © Tempress 2016
|  | Hide all rows here and below |  |  |  |  | -0.00053806
Instructions for revising engineer when done revising and checking revisions | [7 empty] | Tips
1 | "Hide" columns, rows, and tabs as directed in notes | [6 empty] | 1 | To hide all rows to end of workbook:
2 | "Protect" unhiden tabs | [8 empty] | Select top row to hide, use shift+end then shift+down arrow past all entries
3 | Verify input cells (blue font) are unlocked and editable by users | [6 empty] | 2 | To unhide: select over hidden range, right click, select Unhide
4 | "Lock" the worksheet (password protect) | [6 empty] | Assumptions
5 | Save the file with the final revision/release date in the file name in: \Engineering \Circulation Models | [6 empty] | 1 | Transport ratio for 1-mm sand
6 | Check file for intended appearance and function on every visible tab | [6 empty] | 2 | If gas port is larger than optimal, virtually no gas enters motor and some water exits through gas port.
7 | Write protect the file using Windows Explorer | [6 empty] | 3 | If gas port is smaller than optimal, some of the gas and all of the water enters motor.
8 | Move the previous version(s) of the file into: \Engineering \Circulation Models \Obsolete | [6 empty] | 4 | Motor has no bypass port (through rotor).
9 | Replace the previous version of the file in: \Marketing \Catalog, Brochures & Videos \Customer Suport Documents | [6 empty] | 5 | Surface ground temperature is 40 F.
|  | Pressure balance table (hide) |  |  |  | (eliminates circular reference) |  | 6 | Fluid temp in CT and annulus equals ground temperature at depths.
|  |  | 1280.1477 |  |  | 1272.208 |  | 7 | Well is vertical to TVD then horizontal to L (MD).
|  | 100 | 1581.8593 | TRUE | 2195906.9139 | 0 |  | 8 | Unlock password is "Tritan"
|  | 102.5 | 1581.8086 | TRUE | 2188353.9674 | 0 |  | 9 | 1.2 m/s for hole cleaning in horizontal section SPE91958
|  | 105.0625 | 1581.7568 | TRUE | 2180626.125 | 0
|  | 107.6891 | 1581.7039 | TRUE | 2172719.7161 | 0
|  | 110.3813 | 1581.6498 | TRUE | 2164631.0135 | 0
|  | 113.1408 | 1581.5945 | TRUE | 2156356.2341 | 0
|  | 115.9693 | 1581.538 | TRUE | 2147891.5389 | 0
|  | 118.8686 | 1581.4803 | TRUE | 2139233.0337 | 0
|  | 121.8403 | 1581.4213 | TRUE | 2130376.7701 | 0
|  | 124.8863 | 1581.3611 | TRUE | 2121318.7459 | 0
|  | 128.0085 | 1581.2995 | TRUE | 2112054.9062 | 0
|  | 131.2087 | 1581.2366 | TRUE | 2102581.1442 | 0
|  | 134.4889 | 1581.1724 | TRUE | 2092893.303 | 0
|  | 137.8511 | 1581.1069 | TRUE | 2082987.1761 | 0
|  | 141.2974 | 1581.0399 | TRUE | 2072858.5096 | 0
|  | 144.8298 | 1580.9715 | TRUE | 2062503.0036 | 0
|  | 148.4506 | 1580.9017 | TRUE | 2051916.3141 | 0
|  | 152.1618 | 1580.8305 | TRUE | 2041094.055 | 0
|  | 155.9659 | 1580.7577 | TRUE | 2030031.8004 | 0
|  | 159.865 | 1580.6835 | TRUE | 2018725.0874 | 0
|  | 163.8616 | 1580.6077 | TRUE | 2007169.4184 | 0
|  | 167.9582 | 1580.5304 | TRUE | 1995360.2642 | 0
|  | 172.1571 | 1580.4515 | TRUE | 1983293.0675 | 0
|  | 176.4611 | 1580.3711 | TRUE | 1970963.2462 | 0
|  | 180.8726 | 1580.289 | TRUE | 1958366.1971 | 0
|  | 185.3944 | 1580.2053 | TRUE | 1945497.3005 | 0
|  | 190.0293 | 1580.1199 | TRUE | 1932351.9242 | 0
|  | 194.78 | 1580.0328 | TRUE | 1918925.4288 | 0
|  | 199.6495 | 1579.9441 | TRUE | 1905213.1724 | 0
|  | 204.6407 | 1579.8536 | TRUE | 1891210.5168 | 0
|  | 209.7568 | 1579.7614 | TRUE | 1876912.833 | 0
|  | 215.0007 | 1579.6675 | TRUE | 1862315.5079 | 0
|  | 220.3757 | 1579.5718 | TRUE | 1847413.9514 | 0
|  | 225.8851 | 1579.4742 | TRUE | 1832203.6038 | 0
|  | 231.5322 | 1579.3749 | TRUE | 1816679.9435 | 0
|  | 237.3205 | 1579.2738 | TRUE | 1800838.4957 | 0
|  | 243.2535 | 1579.1708 | TRUE | 1784674.8419 | 0
|  | 249.3349 | 1579.0659 | TRUE | 1768184.6291 | 0
|  | 255.5682 | 1578.9592 | TRUE | 1751363.5804 | 0
|  | 261.9574 | 1578.8506 | TRUE | 1734207.5062 | 0
|  | 268.5064 | 1578.7401 | TRUE | 1716712.316 | 0
|  | 275.219 | 1578.6277 | TRUE | 1698874.031 | 0
|  | 282.0995 | 1578.5133 | TRUE | 1680688.7972 | 0
|  | 289.152 | 1578.3971 | TRUE | 1662152.9004 | 0
|  | 296.3808 | 1578.2789 | TRUE | 1643262.7808 | 0
|  | 303.7903 | 1578.1588 | TRUE | 1624015.0492 | 0
|  | 311.3851 | 1578.0368 | TRUE | 1604406.5045 | 0
|  | 319.1697 | 1577.9128 | TRUE | 1584434.1515 | 0
|  | 327.149 | 1577.7869 | TRUE | 1564095.2207 | 0
|  | 335.3277 | 1577.659 | TRUE | 1543387.1886 | 0
|  | 343.7109 | 1577.5293 | TRUE | 1522307.7993 | 0
|  | 352.3036 | 1577.3976 | TRUE | 1500855.0879 | 0
|  | 361.1112 | 1577.2639 | TRUE | 1479027.405 | 0
|  | 370.139 | 1577.1284 | TRUE | 1456823.4426 | 0
|  | 379.3925 | 1576.991 | TRUE | 1434242.2613 | 0
|  | 388.8773 | 1576.8518 | TRUE | 1411283.3199 | 0
|  | 398.5992 | 1559.7483 | TRUE | 1348267.1849 | 0
|  | 408.5642 | 1542.594 | TRUE | 1286023.5593 | 0
|  | 418.7783 | 1531.104 | TRUE | 1237268.5111 | 0
|  | 429.2478 | 1521.6867 | TRUE | 1193422.8103 | 0
|  | 439.979 | 1513.4227 | TRUE | 1152281.4184 | 0
|  | 450.9784 | 1505.9091 | TRUE | 1112878.5779 | 0
|  | 462.2529 | 1498.9268 | TRUE | 1074692.6628 | 0
|  | 473.8092 | 1492.3412 | TRUE | 1037407.3404 | 0
|  | 485.6545 | 1486.0626 | TRUE | 1000816.5246 | 0
|  | 497.7958 | 1480.0278 | TRUE | 964779.671 | 0
|  | 510.2407 | 1474.19 | TRUE | 929198.2383 | 0
|  | 522.9967 | 1468.5137 | TRUE | 894002.2417 | 0
|  | 536.0717 | 1462.9708 | TRUE | 859142.0822 | 0
|  | 549.4734 | 1457.5392 | TRUE | 824583.3381 | 0
|  | 563.2103 | 1452.2003 | TRUE | 790303.3189 | 0
|  | 577.2905 | 1446.9392 | TRUE | 756288.7149 | 0
|  | 591.7228 | 1441.7428 | TRUE | 722533.9589 | 0
|  | 606.5159 | 1436.6002 | TRUE | 689040.0645 | 0
|  | 621.6788 | 1431.5021 | TRUE | 655813.7932 | 0
|  | 637.2207 | 1426.44 | TRUE | 622867.0558 | 0
|  | 653.1513 | 1421.4067 | TRUE | 590216.4828 | 0
|  | 669.48 | 1416.3958 | TRUE | 557883.1219 | 0
|  | 686.217 | 1411.4013 | TRUE | 525892.2309 | 0
|  | 703.3725 | 1406.4181 | TRUE | 494273.1457 | 0
|  | 720.9568 | 1401.4413 | TRUE | 463059.2073 | 0
|  | 738.9807 | 1396.4666 | TRUE | 432287.7368 | 0
|  | 757.4552 | 1391.49 | TRUE | 402000.0499 | 0
|  | 776.3916 | 1386.5076 | TRUE | 372241.5054 | 0
|  | 795.8014 | 1381.516 | TRUE | 343061.5826 | 0
|  | 815.6964 | 1376.5119 | TRUE | 314513.9846 | 0
|  | 836.0888 | 1371.4922 | TRUE | 286656.7645 | 0
|  | 856.9911 | 1366.454 | TRUE | 259552.473 | 0
|  | 878.4158 | 1361.3944 | TRUE | 233268.3265 | 0
|  | 900.3762 | 1356.3109 | TRUE | 207876.3941 | 0
|  | 922.8856 | 1351.2007 | TRUE | 183453.8027 | 0
|  | 945.9578 | 1346.0615 | TRUE | 160082.9612 | 0
|  | 969.6067 | 1340.8907 | TRUE | 137851.8019 | 0
|  | 993.8469 | 1335.6861 | TRUE | 116854.0411 | 0
|  | 1018.6931 | 1330.4453 | TRUE | 97189.4573 | 0
|  | 1044.1604 | 1325.1661 | TRUE | 78964.1886 | 0
|  | 1070.2644 | 1319.8461 | TRUE | 62291.0493 | 0
|  | 1097.021 | 1314.4833 | TRUE | 47289.8666 | 0
|  | 1124.4465 | 1309.0754 | TRUE | 34087.8372 | 0
|  | 1152.5577 | 1303.6203 | TRUE | 22819.9063 | 0
|  | 1181.3716 | 1298.1157 | TRUE | 13629.1679 | 0
|  | 1210.9059 | 1292.5594 | TRUE | 6667.289 | 0
|  | 1241.1786 | 1286.9493 | TRUE | 2094.9577 | 0
|  | 1272.208 | 1282.0133 | TRUE | 96.1428 | 1272.208
|  | 1304.0132 | 1279.8805 | TRUE | 582.3899 | 0
|  | 1336.6136 | 1277.7292 | TRUE | 3467.3659 | 0
|  | 1370.0289 | 1275.5591 | TRUE | 8924.5462 | 0
|  | 1404.2796 | 1273.3697 | TRUE | 17137.4197 | 0
|  | 1439.3866 | 1271.1605 | TRUE | 28300.0189 | 0
|  | 1475.3713 | 1268.9313 | TRUE | 42617.4789 | 0
|  | 1512.2556 | 1266.6815 | TRUE | 60306.6248 | 0
|  | 1550.062 | 1264.4108 | TRUE | 81596.5902 | 0
|  | 1588.8135 | 1262.1187 | TRUE | 106729.4676 | 0
|  | 1628.5338 | 1259.805 | TRUE | 135960.9929 | 0
|  | 1669.2472 | 1257.469 | TRUE | 169561.2652 | 0
|  | 1710.9784 | 1255.1105 | TRUE | 207815.5043 | 0
|  | 1753.7528 | 1252.729 | TRUE | 251024.8473 | 0
|  | 1797.5967 | 1250.3242 | TRUE | 299507.1871 | 0
|  | 1842.5366 | 1247.8955 | TRUE | 353598.0532 | 0
|  | 1888.6 | 1245.4425 | TRUE | 413651.5399 | 0
|  | 1935.815 | 1242.9649 | TRUE | 480041.281 | 0
|  | 1984.2104 | 1240.4621 | TRUE | 553161.476 | 0
|  | 2033.8156 | 1237.9337 | TRUE | 633427.9695 | 0
|  | 2084.661 | 1235.3793 | TRUE | 721279.3856 | 0
|  | 2136.7775 | 1232.7984 | TRUE | 817178.3222 | 0
|  | 2190.197 | 1230.1904 | TRUE | 921612.6065 | 0
|  | 2244.9519 | 1227.5549 | TRUE | 1035096.6156 | 0
|  | 2301.0757 | 1224.8914 | TRUE | 1158172.6652 | 0
|  | 2358.6026 | 1222.1993 | TRUE | 1291412.471 | 0
|  | 2417.5676 | 1219.4781 | TRUE | 1435418.6847 | 0
|  | 2478.0068 | 1216.7271 | TRUE | 1590826.5102 | 0
|  | 2539.957 | 1213.9459 | TRUE | 1758305.4032 | 0
|  | 2603.4559 | 1211.1338 | TRUE | 1938560.8581 | 0
|  | 2668.5423 | 1208.2902 | TRUE | 2132336.2885 | 0
|  | 2735.2559 | 1205.4144 | TRUE | 2340415.0042 | 0
|  | 2803.6373 | 1202.5057 | TRUE | 2563622.29 | 0
|  | 2873.7282 | 1199.5635 | TRUE | 2802827.5931 | 0
|  | 2945.5714 | 1196.5869 | TRUE | 3058946.8226 | 0
|  | 3019.2107 | 1193.5753 | TRUE | 3332944.7685 | 0
|  | 3094.691 | 1190.5277 | TRUE | 3625837.6448 | 0
|  | 3172.0583 | 1187.4435 | TRUE | 3938695.7656 | 0
|  | 3251.3597 | 1184.3216 | TRUE | 4272646.3576 | 0
|  | 3332.6437 | 1181.1613 | TRUE | 4628876.5194 | 0
|  | 3415.9598 | 1177.9615 | TRUE | 5008636.3326 | 0
|  | 3501.3588 | 1174.7213 | TRUE | 5413242.1347 | 0
|  | 3588.8928 | 1171.4396 | TRUE | 5844079.9596 | 0
|  | 3678.6151 | 1168.1153 | TRUE | 6302609.1571 | 0
|  | 3770.5805 | 1164.7473 | TRUE | 6790366.1984 | 0
|  | 3864.845 | 1161.3345 | TRUE | 7308968.6783 | 0
|  | 3961.4661 | 1157.8756 | TRUE | 7860119.5242 | 0
|  | 4060.5027 | 1154.3693 | TRUE | 8445611.4214 | 0
|  | 4162.0153 | 1150.8143 | TRUE | 9067331.4676 | 0
|  | 4266.0657 | 1148.2965 | TRUE | 9720484.8292 | 0
|  | 4372.7173 | 1144.6577 | TRUE | 10420369.0881 | 0
|  | 4482.0353 | 1140.9246 | TRUE | 11163020.4358 | 0
|  | 4594.0862 | 1137.1097 | TRUE | 11950685.9893 | 0
|  | 4708.9383 | 1133.2113 | TRUE | 12785823.749 | 0
|  | 4826.6618 | 1129.2276 | TRUE | 13671019.2529 | 0
|  | 4947.3283 | 1125.176 | TRUE | 14608847.9533 | 0
|  | 5071.0115 | 1121.0074 | TRUE | 15602532.6565 | 0
|  | 5197.7868 | 1116.7473 | TRUE | 16654883.4762 | 0
|  | 5327.7315 | 1112.3946 | TRUE | 17769065.0786 | 0
|  | 5460.9248 | 1107.9578 | TRUE | 18948321.4548 | 0
|  | 5597.4479 | 1103.3993 | TRUE | 20196472.9644 | 0
|  | 5737.3841 | 1098.7627 | TRUE | 21516808.6491 | 0
|  | 5880.8187 | 1093.9867 | TRUE | 22913760.4618 | 0
|  | 6027.8392 | 1089.1352 | TRUE | 24390797.2111 | 0
|  | 6178.5351 | 1084.1303 | TRUE | 25952960.4554 | 0
|  | 6332.9985 | 1079.048 | TRUE | 27603995.5791 | 0
|  | 6491.3235 | 1073.8033 | TRUE | 29349524.6456 | 0
|  | 6653.6066 | 1068.474 | TRUE | 31193705.6894 | 0
|  | 6819.9467 | 1062.9791 | TRUE | 33142676.4032 | 0
|  | 6990.4454 | 1057.3861 | TRUE | 35201193.0059 | 0
|  | 7165.2065 | 1051.6685 | TRUE | 37375347.1608 | 0
|  | 7344.3367 | 1045.7581 | TRUE | 39672092.1167 | 0
|  | 7527.9451 | 1039.7507 | TRUE | 42096666.9745 | 0
|  | 7716.1437 | 1033.6049 | TRUE | 44656324.6624 | 0
|  | 7909.0473 | 1027.2514 | TRUE | 47359114.6767 | 0
|  | 8106.7735 | 1020.7893 | TRUE | 50211171.5769 | 0
|  | 8309.4428 | 1014.1747 | TRUE | 53220937.4973 | 0
|  | 8517.1789 | 1007.4028 | TRUE | 56396737.4144 | 0

## Instructions
Instruction for Using the MGS WBS Performance Software
WBS
Bypass orifice size is selected so maximum motor speed is not exceeded at the maximum required pump flow rate. Input variables include: required pump flow rate, motor selection, coil size and length and depth of operation.
Open the spreadsheet/program: MGS WBS Performance US.xls. Microsoft Excel 2000 or later is required.
When asked, Enable Macros.
Input String and Well Data in the white cells (note the units).
Use the drop-down boxes for selecting Orifice Size and Motor Specification. Pick closest match to the motor you will be using. (The drop down list includes some tool combinations. If you plan to run motors and/or other tools not on this list contact Tempress for assistance)
Adjust variable input parameters as needed to get the desired result.
Press Control and S (together) if directed to balance the model.
Check that Pump Pressure is acceptable.
Check that Flow to motor is within the appropriate range (indicated by OK).
Check that Minimum Cuttings Transport Ratio is 50% or greater (indicated by OK).
Check that Velocity in horizontal section is over 200 fpm and not Stratified (indicated by OKs).
If you wish to save the file, give it a new name.
Note: The model may lock up if you enter something out of range. Try to recover by hitting the Excel Undo button or correcting the entry. If that doesn’t work, close the model without saving and start again.
MGS
Use the MGS™ Performance Model to choose the proper Bypass Port size for the job parameters .
Open the spreadsheet/program: MGS™ Performance Model US.xls.
When asked, Enable Macros.
Input String and Well Data in the white cells (note the units).
Use the drop-down boxes for selecting Gas Separator Size and Motor Specification. Pick closest match to the motor you will be using. If you plan to run motors and/or other tools not on this list, you may contact Tempress for assistance.
Input Operating Parameters in the white cells with blue text (note the units).
The model assumes that the motor will be run at full load while milling. If this is not the case, select % full load while on bottom to adjust motor differential to match the expected motor differential pressure while milling.
Select OFF-BOTTOM to set the Bypass Port for off-bottom operation.
Enter a Bypass Port Size using the suggested value suggested on the right. It may take a few moments to calculate the results depending upon the speed of your computer.
Adjust the Bypass Port Size until Balanced appears.
Select ON-BOTTOM to check the fluid bypass when the motor is drilling . When the bit is on-bottom, the motor pressure increases and some water will bypass. This is normal.
Check that Pump Pressure is acceptable.
Check that Total Motor Equivalent Flow is within the appropriate range (indicated by OK).
Check that Vertical Cuttings Transport Ratio is over 50% (indicated by OK).
Check that Velocity in horizontal section is over 200 fpm and not Stratified (indicated by OKs).
Save the file with a new name for use in the field or future reference.
Note: The model may lock up if you enter something out of range. Try to recover by hitting the Excel Undo button or correcting the entry. If that doesn’t work, close the model without saving and start again.

## Motor Data
Handbook Motor Data |  |  |  |  | Motor Diameter, inch
U.S. Units | 1.69 | 2.13 | 2.38 | 2.88 | 3.13 | 3.5 | 3.75 | 4.75 | 6.5
BHI | M1V | M1V |  | M1V
Maximum Flow Rate | 1.1905 | 1.7619 |  | 2.8571 | [5 empty] | bpm
No-load Pressure | 105 | 100 |  | 245 | [5 empty] | psid
Off/On Bottom Differential | 295 | 540 |  | 555 | [5 empty] | psid
BHI | X-Treme | X-Treme | X-Treme | X-Treme |  | X-Treme |  | X-Treme | X-Treme
Maximum Flow Rate | 1.1905 | 1.5476 | 1.9048 | 2.8571 |  | 4.2857 |  | 7.5 | 15.7143 | bpm
No-load Pressure | 105 | 100 | 85 | 116 |  | 305 |  | 305 | 348 | psid
Off/On Bottom Differential | 765 | 915 | 640 | 1044 |  | 1220 |  | 1760 | 957 | psid
BHI |  |  |  | AD |  | 7:8 5-stage | M1XL | M1X | M1X
Maximum Flow Rate |  |  |  | 2.0238 |  | 4.0476 | 2.8571 | 7.5 | 15.7143 | bpm
No-load Pressure |  |  |  | 160 |  | 50 | 318 | 175 | 220 | psid
Off/On Bottom Differential |  |  |  | 300 |  | 1000 | 1282 | 550 | 240 | psid
BICO 5:6 3.5 Stage |  |  |  | SS150 | SS150
Maximum Flow Rate |  |  |  | 2.8571 | 2.8571 |  |  |  |  | bpm
No-load Pressure |  |  |  | 86 | 86 |  |  |  |  | psid
Off/On Bottom Differential |  |  |  | 789 | 789 |  |  |  |  | psid
BICO 7:8 2.5 Stage |  |  |  | SSS100 | SSS100
Maximum Flow Rate |  |  |  | 5 | 5 |  |  |  |  | bpm
No-load Pressure |  |  |  | 90 | 90 |  |  |  |  | psid
Off/On Bottom Differential |  |  |  | 750 | 750 |  |  |  |  | psid
OSES | SRT G2 | SRT G2 |  | SRT G2
Maximum Flow Rate | 0.95238 | 1.1905 |  | 2.8571 | [5 empty] | bpm
No-load Pressure | 120 | 100 |  | 90 | [5 empty] | psid
Off/On Bottom Differential | 455 | 1400 |  | 785 | [5 empty] | psid
These are standard motor specifications based on motor data handbooks and recommended operating torque.
No-load pressure is the free running pressure differential though the motor as observed on a dynamometer test with no torque.
Off/On bottom differential pressure is the difference between pressure while running in hole and milling.
Motor Diameter, mm
Metric | 42.926 | 54.102 | 60.452 | 73.152 | 79.5 | 88.9 | 95.25 | 120.65 | 165.1
BHI | M1V | M1V |  | M1V
Maximum Flow Rate | 189.5 | 280.46 |  | 454.8 | [5 empty] | lpm
No-load Pressure | 0.72414 | 0.68966 |  | 1.6897 | [5 empty] | MPa
Off/On Bottom Differential | 2.0345 | 3.7241 |  | 3.8276 | [5 empty] | MPa
BHI | X-Treme | X-Treme | X-Treme | X-Treme |  | X-Treme |  | X-Treme | X-Treme
Maximum Flow Rate | 189.5 | 246.35 | 303.2 | 454.8 |  | 682.2 |  | 1193.85 | 2501.4 | lpm
No-load Pressure | 0.72414 | 0.68966 | 0.58621 | 0.8 |  | 2.1034 |  | 2.1034 | 2.4 | MPa
Off/On Bottom Differential | 5.2759 | 6.3103 | 4.4138 | 7.2 |  | 8.4138 |  | 12.1379 | 6.6 | MPa
BHI |  |  |  | AD |  | 7/8 5-stage | M1XL | M1X | M1X
Maximum Flow Rate |  |  |  | 322.15 |  | 644.3 | 454.8 | 1193.85 | 2501.4 | lpm
No-load Pressure |  |  |  | 1.1034 |  | 0.34483 | 2.1931 | 1.2069 | 1.5172 | MPa
Off/On Bottom Differential |  |  |  | 2.069 |  | 6.8966 | 8.8414 | 3.7931 | 1.6552 | MPa
BICO 5:6 3.5 Stage |  |  |  | SS150 | SS150
Maximum Flow Rate |  |  |  | 454.8 | 454.8 |  |  |  |  | lpm
No-load Pressure |  |  |  | 0.5931 | 0.5931 |  |  |  |  | MPa
Off/On Bottom Differential |  |  |  | 5.4414 | 5.4414 |  |  |  |  | MPa
BICO 7:8 2.5 Stage |  |  |  | SSS100 | SSS100
Maximum Flow Rate |  |  |  | 785 | 785 |  |  |  |  | lpm
No-load Pressure |  |  |  | 0.6 | 0.6 |  |  |  |  | MPa
Off/On Bottom Differential |  |  |  | 5.4 | 5.4 |  |  |  |  | MPa
OSES | SRT G2 | SRT G2 |  | SRT G2
Maximum Flow Rate | 151.6 | 189.5 |  | 454.8 | [5 empty] | lpm
No-load Pressure | 0.82759 | 0.68966 |  | 0.62069 | [5 empty] | MPa
Off/On Bottom Differential | 3.1379 | 9.6552 |  | 5.4138 | [5 empty] | MPa

## WBS Std Port Sizes
| 1.69 Water Bypass Sub | [15 empty] | Hide grey columns
| 30432 |  |  |  | 30295 | [5 empty] | Hide all greyed out areas: rows with flow area, discharge coef., and effective port size |  |  |  |  | Lookup Effective Diameter
| 1/8" NPT Stoneage Carbide |  |  |  | Drilled & Carbide Plugs | [10 empty] | Tool Size | Number of Ports | Actual Dia | Effective Dia
| .1 | .2 | .3 | .4 | .1 | .2 | .3 | .4 | [6 empty] | Standard Carbide | 1.69 | 2 | 0.098 | 0.14382
| Low Flow | Med Flow | High Flow | Max Flow | Low Flow | Med Flow | High Flow | Max Flow | [6 empty] | Standard Carbide | 1.69 | 2 | 0.125 | 0.18345
Number of nozzles | 3 | 3 | 3 | 3 | 2 | 2 | 2 | 2 |  |  | Note: | Cdg = | 0.65 |  | Standard Carbide | 1.69 | 2 | 0.15 | 0.22014
Orifice diameter (in) | 0.09 | 0.106 | 0.125 | 0.145 | 0.098 | 0.125 | 0.15 | 0.2 | [6 empty] | Standard Carbide | 1.69 | 2 | 0.2 | 0.29352
Nozzle flow area | 0.019085 | 0.026474 | 0.036816 | 0.049539 | 0.015086 | 0.024544 | 0.035343 | 0.062832 | [6 empty] | Standard Carbide | 1.69 | 3 | 0.09 | 0.17826
Discharge coef. | 0.85 | 0.85 | 0.85 | 0.85 | 0.7 | 0.7 | 0.7 | 0.7 |  |  |  | Hide grey rows |  |  | Standard Carbide | 1.69 | 3 | 0.106 | 0.20995
Effective Port Size (in) | 0.078703 | 0.092694 | 0.10931 | 0.1268 | 0.094435 | 0.12045 | 0.14454 | 0.19272 | [6 empty] | Standard Carbide | 1.69 | 3 | 0.125 | 0.24758
Tempress® WBS Standard Carbide Port Sizes | [14 empty] | Standard Carbide | 1.69 | 3 | 0.145 | 0.27862
1.69 & 2.12 | 1/8" NPT Stoneage Carbide .1: 3-Port - 1/8" NPT; Drilled & Carbide Plugs .2: 2-Port | [6 empty] | Custom Drilled | 1.69 | 1 | 0.193 | 0.193
Configuration | .1 | .2 | .3 | .4 | .5* | .1 | .2 | .3 | .4 | [5 empty] | Standard Carbide | 2.12 | 2 | 0.098 | 0.14382
Flow Name | Low Flow | Med Flow | High Flow | Max Flow | Max Flow +* | Low Flow | Med Flow | High Flow | Max Flow | [5 empty] | Standard Carbide | 2.12 | 2 | 0.125 | 0.18345
Number of nozzles | 3 | 3 | 3 | 3 | 3 | 2 | 2 | 2 | 2 | [5 empty] | Standard Carbide | 2.12 | 2 | 0.15 | 0.22014
Orifice diameter (in) | 0.09 | 0.106 | 0.125 | 0.145 | 0.173 | 0.098 | 0.125 | 0.15 | 0.2 | [5 empty] | Standard Carbide | 2.12 | 2 | 0.2 | 0.29352
Nozzle flow area | 0.019085 | 0.026474 | 0.036816 | 0.049539 | 0.070519 | 0.015086 | 0.024544 | 0.035343 | 0.062832 | [5 empty] | Standard Carbide | 2.12 | 3 | 0.09 | 0.17826
Discharge coef. | 0.85 | 0.85 | 0.85 | 0.8 | 0.75 | 0.7 | 0.7 | 0.7 | 0.7 | [5 empty] | Standard Carbide | 2.12 | 3 | 0.106 | 0.20995
Effective Area | 0.016222 | 0.022503 | 0.031293 | 0.039631 | 0.052889 | 0.01056 | 0.017181 | 0.02474 | 0.043982 |  |  | Hide grey rows |  |  | Standard Carbide | 2.12 | 3 | 0.125 | 0.24758
Effective Single Port Size (in) | 0.17826 | 0.20995 | 0.24758 | 0.27862 | 0.32187 | 0.14382 | 0.18345 | 0.22014 | 0.29352 | [5 empty] | Standard Carbide | 2.12 | 3 | 0.145 | 0.27862
| 3-Port - 1/8" NPT .1: * "Max Flow +" is only an option for 2.12 | [5 empty] | Standard Carbide | 2.12 | 3 | 0.173 | 0.32187
2.38 | 3-Port - 1/8" NPT .1: 6-Port - 1/8" NPT | [5 empty] | Custom Drilled | 2.12 | 1 | 0.193 | 0.193
Configuration | .31 | .32 | .33 | .62 | .63 | .64 | 0.65 | [7 empty] | Standard Carbide | 2.38 | 3 | 0.09 | 0.17826
Number of nozzles | 3 | 3 | 3 | 6 | 6 | 6 | 6 | [7 empty] | Standard Carbide | 2.38 | 3 | 0.106 | 0.21
Orifice diameter (in) | 0.09 | 0.106 | 0.125 | 0.106 | 0.125 | 0.145 | 0.173 | [7 empty] | Standard Carbide | 2.38 | 3 | 0.125 | 0.24758
Nozzle flow area | 0.019085 | 0.026474 | 0.036816 | 0.052948 | 0.073631 | 0.099078 | 0.14104 | [7 empty] | Standard Carbide | 2.38 | 6 | 0.106 | 0.29692
Discharge coef. | 0.85 | 0.85 | 0.85 | 0.85 | 0.85 | 0.8 | 0.75 | [7 empty] | Standard Carbide | 2.38 | 6 | 0.125 | 0.35014
Effective Area | 0.016222 | 0.022503 | 0.031293 | 0.045006 | 0.062586 | 0.079262 | 0.10578 |  |  |  |  | Hide grey rows |  |  | Standard Carbide | 2.38 | 6 | 0.145 | 0.39403
Effective Single Port Size (in) | 0.17826 | 0.20995 | 0.24758 | 0.29692 | 0.35014 | 0.39403 | 0.45519 | [7 empty] | Standard Carbide | 2.38 | 6 | 0.173 | 0.455
[15 empty] | Custom Drilled | 2.38 | 1 | 0.193 | 0.193
2.88 | 6-Port - 1/8" NPT .31: 6-Port - 1/8" NPT | 3-Port - 3/8" NPT |  |  | 2-Port - 1/2" NPT |  |  |  | Standard Carbide | 2.88 | 2 | 0.125 | 0.18345
Configuration | .32 | .33 | .34 | .44 | .63 | .64 | .65 | .2 | .3 | .4 | .1 | .2 | .3 | .4 | Standard Carbide | 2.88 | 2 | 0.15 | 0.22014
[8 empty] | Low Flow | Med Flow | High Flow | Low Flow | Med Flow | High Flow | Max Flow | Standard Carbide | 2.88 | 2 | 0.2 | 0.29352
Number of nozzles | 3 | 3 | 3 | 4 | 6 | 6 | 6 | 3 | 3 | 3 | 2 | 2 | 2 | 2 | Standard Carbide | 2.88 | 2 | 0.25 | 0.3669
Orifice diameter (in) | 0.106 | 0.125 | 0.145 | 0.145 | 0.125 | 0.145 | 0.173 | 0.101 | 0.12 | 0.161 | 0.125 | 0.15 | 0.2 | 0.25 | Standard Carbide | 2.88 | 3 | 0.101 | 0.18154
Nozzle flow area | 0.026474 | 0.036816 | 0.049539 | 0.066052 | 0.073631 | 0.099078 | 0.14104 | 0.024036 | 0.033929 | 0.061075 | 0.024544 | 0.035343 | 0.062832 | 0.098175 | Standard Carbide | 2.88 | 3 | 0.106 | 0.21
Discharge coef. | 0.85 | 0.85 | 0.8 | 0.8 | 0.85 | 0.8 | 0.75 | 0.7 | 0.7 | 0.7 | 0.7 | 0.7 | 0.7 | 0.7 | Standard Carbide | 2.88 | 3 | 0.12 | 0.21569
Effective Area | 0.022503 | 0.031293 | 0.039631 | 0.052842 | 0.062586 | 0.079262 | 0.10578 | 0.016825 | 0.02375 | 0.042752 | 0.017181 | 0.02474 | 0.043982 | 0.068722 | Standard Carbide | 2.88 | 3 | 0.125 | 0.24758
Effective Single Port Size (in) | 0.20995 | 0.24758 | 0.27862 | 0.32173 | 0.35014 | 0.39403 | 0.45519 | 0.18154 | 0.21569 | 0.28939 | 0.18345 | 0.22014 | 0.29352 | 0.3669 | Standard Carbide | 2.88 | 3 | 0.145 | 0.27862
[15 empty] | Standard Carbide | 2.88 | 3 | 0.161 | 0.28939
3.XX | 6-Port - 1/8" NPT .31: 2-Port - 1/2" NPT | [7 empty] | Standard Carbide | 2.88 | 4 | 0.145 | 0.32173
Configuration | 6-Port - 1/8" NPT .31: .1; 6-Port - 1/8" NPT .32: .2; 6-Port - 1/8" NPT .33: .3 | [7 empty] | Standard Carbide | 2.88 | 6 | 0.125 | 0.35014
Flow Name | 6-Port - 1/8" NPT .31: Low Flow; 6-Port - 1/8" NPT .32: High Flow; 6-Port - 1/8" NPT .33: High Flow | [7 empty] | Standard Carbide | 2.88 | 6 | 0.145 | 0.39403
Number of nozzles | 6-Port - 1/8" NPT .31: 2; 6-Port - 1/8" NPT .32: 2; 6-Port - 1/8" NPT .33: 2 | [7 empty] | Standard Carbide | 2.88 | 6 | 0.173 | 0.45519
Orifice diameter (in) | 6-Port - 1/8" NPT .31: 0.15; 6-Port - 1/8" NPT .32: 0.2; 6-Port - 1/8" NPT .33: 0.25 | [7 empty] | Custom Drilled | 2.88 | 1 | 0.193 | 0.193
Nozzle flow area | 6-Port - 1/8" NPT .31: 0.035343; 6-Port - 1/8" NPT .32: 0.062832; 6-Port - 1/8" NPT .33: 0.098175 | [7 empty] | Standard Carbide | 3.xx | 2 | 0.15 | 0.22014
Discharge coef. | 6-Port - 1/8" NPT .31: 0.7; 6-Port - 1/8" NPT .32: 0.7; 6-Port - 1/8" NPT .33: 0.7 |  |  |  |  | Hide grey rows |  |  | Standard Carbide | 3.xx | 2 | 0.2 | 0.29352
Effective Area | 6-Port - 1/8" NPT .31: 0.02474; 6-Port - 1/8" NPT .32: 0.043982; 6-Port - 1/8" NPT .33: 0.068722 | [7 empty] | Standard Carbide | 3.xx | 2 | 0.25 | 0.367
Effective Single Port Size (in) | 6-Port - 1/8" NPT .31: 0.22014; 6-Port - 1/8" NPT .32: 0.29352; 6-Port - 1/8" NPT .33: 0.3669 | [7 empty] | Custom Drilled | 3.xx | 1 | 0.193 | 0.193
[18 empty] | Result: | 0.193 | in
[19 empty] | 0.0049022 | m
|  | WBS | 1.69 | 0.25
|  | WBS | 2.12 | 0.313
|  | WBS | 2.88 | 0.375
|  | MGS™ | 1.69 | 0.25
|  | MGS™ | 2.12 | 0.25
|  | MGS™ | 2.88 | 0.375
|  | MGS™ | 3.XX | 0.375
0.375
Note on T3: Author: Port size accounting for Cdg = 0.65 used in this performance calc, and appropriate Cd for each orifice size

## Tempress Nozzle Sizes
Tempress® Bullnose Equivalent Nozzle Sizes | [6 empty] | Actual Number of Jets (value not used) | Bullnose Configuration
|  | Equiv. Nozzles | Equivalent Single Port Size (in)
Tool Size | Bullnose Type |  | Max Flow | High Flow | Med Flow | Low Flow
1.69 | Carbide Coated | 1 | 0.345 | 0.298 | 0.252 | 0.214 | 6
| Side or Forward Firing | 1 | - | 0.358 | 0.303 | 0.25 | 7
2.12 | Carbide Coated | 1 | 0.4 | 0.345 | 0.298 | 0.252 | 6
| Side or Forward Firing | 1 | - | 0.402 | 0.359 | 0.287 | 7
2.38 | Carbide Coated | 1 | 0.4 | 0.345 | 0.298 | 0.252 | 6
2.88 | Carbide Coated | 1 | - | 0.461 | 0.399 | 0.344 | 8
| Side or Forward Firing | 1 | - | 0.542 | 0.473 | 0.358 | 7
3.XX | Side or Forward Firing | 1 | - | 0.611 | 0.524 | 0.432 | 7
Tempress® Jet Rotor™ Equivalent Nozzle Sizes | [5 empty] | Actual Number of Jets (value not used)
Equiv. Nozzles
Tool Size | Head Type |  | Equivalent Single Port Size (in)
1.69 | Milling |  |  | Large | Small
|  | 1 | - | 0.169 | 0.139 | 4 |  | Jet Rotor™ Nozzle Head Confiurations
| Stimulation |  | X-Large | Large | Medium
|  | 1 | 0.202 | 0.172 | 0.151 | 3
2.00/ 2.06 | Milling/ Stim |  | HiFlow
|  | 1 | 0.229 | - | - | 5
| Milling - SD |  |  | Large | Small
|  | 1 | - | 0.181 | 0.147 | 4
2.12 | Milling/ Stim |  | HiFlow | LoFlow
|  | 1 | 0.239 | 0.204 | - | 4

## Dropdown Lists (hidden)
| None=0, MGS=1, WBS=2 | 1
Water Port Size | MGS™ | WBS | MGS™ | WBS
GSList | dw | in | nw |  |  | MGS™ | 2 PortWBS | Nport WBS |  | HPeqOrifice
1.69 | 0.219 | 1 | 6 | 1 | 1.69 | 0.25 | 0.2 | 0.173 | 1.69 | 0.3 | to be varified by testing
2.12 | 0.219 | 1 | 6 | 1 | 2.12 | 0.25 | 0.2 | 0.173 | 2.12 | 0.31
2.38 | 0 | 1 | N/A | 1 | 2.38 | N/A | 0 | 0.145 | 2.38 | 0.34
2.88 | 0.375 | 1 | 4 | 1 | 2.88 | 0.375 | 0.25 | 0.173 | 2.88 | 0.505
3.XX | 0.375 | 1 | 4 | 1 | 3.XX | 0.375 | 0.25 | N/A | 3.XX | 0.505
Vlookup result | dw = | 0.375 | nw = | 4 | Max Port Size = | 0.375 | 1 | 1 | dhpeq = | 0.012827 | m
dw is the diameter of the water ports in the MGS Motor Adapter. | [8 empty] | HPeqOrifice is calculated in Standalone HP_Data Excel Sheet
There are 4 ports on 2.88 and larger tools and 6 ports on smaller tools.
OnOffList |  | HPList |  | toollist | Num_Ports |  | WBS Insert Type
ON BOTTOM |  | HydroPull® |  | MGS™ | 2 |  | Custom Drilled
OFF BOTTOM |  | None |  | WBS | 3 |  | Standard Carbide
|  |  |  | None | 4
6
MGS™
1
Tool Size | WBS Max Drilled Size
1.69 | 0.25 |  |  |  | Custom Drilled | Standard Carbide
2.12 | 0.313 |  |  |  | 2 | 2
2.38 | Custom Drilled Not Available |  |  |  | 3 | 3
2.88 | 0.375 |  |  |  | 4 | 4
3.XX | 0.375 |  |  |  |  | 6
Lookup Result: | 0.375

## Calculations (hidden)
Motor Gas Separator Calculations |  |  |  |  | Make no changes on this sheet
Enter blue values only
Universal Constants |  |  |  | Metric |  | SI |  | Imperial |  | Checks | Error
|  | Acceleration of gravity | g |  |  | 9.8 | m/s2
| Standard | temperature | Tstd | 20 | C | 293 | K | 68 | F | standard is 0.15 C
| Standard | pressure | Pstd | 100 | MPa | 100000 | Pa | 14.5 | psi | standard is 14.7 psi
| Universal | gas constant | Runiv |  |  | 8.314
| Nitrogen | heat capacity ratio | k |  |  | 1.79 |  |  |  | standard is 1.405
| Nitrogen | critical pressure | Pcrit | 3.3978 | MPa | 3397800 | Pa
| Nitrogen | critical temperature | Tcrit |  |  | 126.19 | K
| Nitrogen | virial coefficient | BB |  |  | -2.41e-10
| Nitrogen | virial coefficient | CCC |  |  | 1.95e-16
| Nitrogen | virial coefficient | DD |  |  | -9.68e-25
| Nitrogen | molecular weight | mwt | 28 |  | 0.028 | kg/mol
| Nitrogen | gas constant | Rgas |  |  | 296.9286
| Nitrogen | heat capacity | cp |  |  | 672.7875 | J/kg-K
|  | Henry's Law Solubility @ 298.15K | khs | 0.0006 | mol/kg-bar | 6e-09
| Water | surface tension | sigmaw | 55 | dyne/cm | 0.055 | N/m
| Water | bulk modulus | Kw |  |  | 2090000000 | Pa
| Water | heat capacity | cpw |  |  | 4184 | J/kg-K
System Constants
| Temperature | Surface of earth | T0 | 4.4444 | C | 277.4444 | K | 40 | F
| Temperature | Bottomhole | Tb | 171.1111 | C | 444.1111 | K | 340 | F
|  | Cuttings size | DP | 1 | mm | 0.001 | m | 0.03937 | in
|  | Cuttings density | rhorock |  |  | 2650 | kg/m3
|  | ID of CT | dti | 40.4877 | mm | 0.040488 | m | 1.594 | in
| Density liquid | std temp, press | rhowo |  |  | 997.3346 | kg/m3
| Density gas | std temp, press | rhogo |  |  | 1.1494 | kg/m3
BHA Constants
|  | Liquid outlet port diameter | dw |  |  | 0.009525 | m | 0.375 | in | (from design)
|  | Number of liquid outlet ports | nw |  |  | 4 |  |  |  | (from design)
|  | Liquid outlet discharge coefficient | Cdw |  |  | 0.75 |  |  |  | (estimated)
|  | Gas port discharge coefficient | Cdg |  |  | 0.65 |  |  |  | sharp edge orifice (drilled pipe plug)
|  | Bit orifice discharge coefficient | Cdb |  |  | 0.9 |  |  |  | (estimated--->DF: Adjusted from 0.95 on 1/15/2015)
Gas Densities
| Density gas | downhole ambient | rhoga |  |  | 178.8894 | kg/m3 |  |  | 147.5494 | -21.24%
| Density gas | bit in | rhogb |  |  | 147.2136 | kg/m3
| Density gas | choke in | rhogc |  |  | 34.6693 | kg/m3 |  |  | 34.6693 | OK
| Density gas | motor in | rhogm |  |  | 149.5516 | kg/m3
| Density gas | pump out | rhogp |  |  | 419.9385 | kg/m3 |  |  | 419.9385 | OK
| Density gas | separator out | rhogr |  |  | 165.3051 | kg/m3 |  |  | 147.5494 | -12.03% | expected difference
| Density gas | separator in | rhogs |  |  | 240.268 | kg/m3 |  |  | 184.4363 | -30.27%
Liquid Densities
| Density liquid | downhole ambient | rhowa |  |  | 972.2973 | kg/m3 |  |  | 909.8971 | -6.858%
| Density liquid | bit in | rhowb |  |  | 910.452 | kg/m3
| Density liquid | choke in | rhowc |  |  | 1002.5532 | kg/m3 |  |  | 1002.5532 | OK
| Density liquid | motor in | rhowm |  |  | 910.6715 | kg/m3
| Density liquid | pump out | rhowp |  |  | 1023.4408 | kg/m3 |  |  | 1023.4408 | OK
| Density liquid | separator out | rhowr |  |  | 951.3252 | kg/m3 |  |  | 909.8971 | -4.553% | expected difference
| Density liquid | separator in | rhows |  |  | 976.3812 | kg/m3 |  |  | 913.9476 | -6.831%
Volume Fractions of Gas
| Volume fraction gas | downhole ambient | fga |  |  | 23.4% |  |  |  | 25.87% | 9.56% | expected difference; doesn't effect results
| Volume fraction gas | bit in | fgb |  |  | 0%
| Volume fraction gas | choke in | fgc |  |  | 53.67% |  |  |  | 64.99% | 17.42% | expected difference; doesn't effect results
| Volume fraction gas | motor in | fgm |  |  | 0%
| Volume fraction gas | pump out | fgp |  |  | 13.53% |  |  |  | 11.12% | -21.62%
| Volume fraction gas | gas recirc port out | fgr |  |  | 99.63%
| Volume fraction gas | separator in | fgs |  |  | 20.69% |  |  |  | 17.27% | -19.83%
Mixed Flow Densities
| Density mixed | downhole ambient | rhoma |  |  | 786.6752 | kg/m3 |  |  | 786.6752 | OK
| Density mixed | bit in | rhomb |  |  | 910.452 | kg/m3
| Density mixed | choke in | rhomc |  |  | 483.0948 | kg/m3 |  |  | 483.0948 | OK
| Density mixed | motor in | rhomm |  |  | 910.6715 | kg/m3
| Density mixed | gas recirc port out | rhomr |  |  | 169.1958 | kg/m3 |  |  | 181.8534 | 6.96%
| Density mixed | pump out | rhomp |  |  | 941.7873 | kg/m3 |  |  | 941.7873 | OK
| Density mixed | BHA in | rhoms |  |  | 824.0672 | kg/m3 |  |  | 824.0672 | OK
Mass Flow Rates
| Liquid flow thru | CT (from pump) | mw |  |  | 10.5698 | kg/s |  |  | 10.5698 | OK | based on volume flow at standard conditions
| Gas flow thru | CT (from pump) | mg | 19.3887 | mol/s | 0.54288 | kg/s |  |  |  |  | based on volume flow at standard conditions
| Total flow thru | CT (from pump) | mx |  |  | 11.1126 | kg/s |  |  |  |  | Alt calcs
| Mixed flow thru | annulus (to choke) | mc |  |  | 8.9987 | kg/s |  |  | 8.9987 | OK
| Mass flow water thru | recirc (gas) port | mwr |  |  | 0.011064 | kg/s |  |  | 0.011064 | -1.004e-11% | 0.070368
| Mass flow water thru | bit (water) port | mwb |  |  | 10.5587 | kg/s |  |  | 10.5587 | OK | 20.6914
| Mass flow gas thru | recirc (gas) port | mgr |  |  | 0.54288 | kg/s |  |  | 0.54288 | OK | 0.54288
| Mass flow gas thru | bit (water) port | mgb |  |  | 0 | kg/s |  |  | 0 | OK | 0
| Check separator mixed flow thru | gas recirc port | =mr? |  | 0.55395 | 0.56915 | kg/s |  |  | 0.55395 | -2.744% | 0.55395
| Separator mixed flow thru | liquid port (to bit) | mb |  |  | 10.5587 | kg/s |  |  | 10.5587 | OK | 20.6914
| Mass water flow | lost to formation | ml |  |  | 2.114 | kg/s
|  | Volume flow to bit | Qb |  |  | 0.011594 | m3/s | 183.7755 | gpm |  |  | mixed flow
BHA Pressure Drops
| Press drop across | BHA circ valve | dPv | 2.6055 | MPa | 2605524.2709 | Pa | 377.886 | psi | 2605524.2709 | OK
| Press drop across separator | liquid port (to bit) | dPw | 1.3395 | MPa | 1339499.177 | Pa | 194.2711 | psi | 5143993.2361 | 73.96%
| Press drop across | HydroPull | dPhp | 3.6664 | MPa | 3665595.3335 | Pa | 531.6309 | psi |  |  | from Numerical Models for HydroPulls
| Press drop across | motor (unloaded) | dPm0 | 0.34475 | MPa | 344750 | Pa | 50 | psi |  |  |  |  | 0.0010468
| Press drop across | motor (drilling torque) | Ppm | 0.34483 | MPa | 5171250 | Pa | 50 | psi |  |  |  |  | 0
| Total press drop across | motor | dPm | 0.34475 | MPa | 344750 | Pa | 49.9888 | psi | 344750 | OK
| Press drop across | bit | dPb | 0.87125 | MPa | 871249.7344 | Pa | 126.3596 | psi | 871249.7344 | -8.882e-14% | modified 9-15-09 from rhoma to rhowa
Pressures
|  | Pump outlet pressure (gas & liquid) | Pp | 44.7174 | MPa | 44717418.9624 | Pa | 6485.485 | psi
|  | BHA inlet pressure | Pv | 29.8019 | MPa | 29801910.4852 | Pa | 4322.2495 | psi
|  | Separator inlet pressure | Ps | 27.1964 | MPa | 27196386.2143 | Pa | 3944.3635 | psi | 23391892.1552 | -16.26%
|  | Motor inlet pressure | Pm | 22.0524 | MPa | 22052392.9782 | Pa | 3198.3166 | psi | 25856887.0373 | 14.71%
|  | Bit inlet pressure | Pb | 21.7076 | MPa | 21707642.9782 | Pa | 3148.3166 | psi | 25512137.0373 | 14.91%
|  | Downhole ambient pressure | Pa | 20.8364 | MPa | 20836393.2438 | Pa | 3021.957 | psi | 24640887.3029 | 15.44%
Flow Restrictions
|  | HydroPull equivalent flow area | AHPeq |  |  | 0.00012922 | m2
|  | Separator liquid ports equiv flow area | Aw |  |  | 0.00021377 | m2
|  | Actual gas port nozzle equivalent area | Ag |  |  | 1.2268e-05 | m2 |  |  |  |  | use dgor for automatic gas port sizing
|  | Area BHA circ valve min passage | Av |  |  | 0.00016958 | m2
|  | Bit orifices equivalent area of | Ab |  |  | 0.00025652 | m2
|  | BHA equivalent liquid orifice area | Abha |  |  | 0.00016422 | m2
Separator Liquid Flow
|  | Equivalent flow entering separator |  | 785.0959 | lpm | 0.013085 | m3/s | 4.9321 | bpm
|  | Velocity in separator liquid ports | vsl |  |  | 54.2382 | m/s
|  | Check pressure drop thru separator liquid ports |  |  |  | 1339499.177 | Pa |  |  | 1339499.177 | OK
Gas Properties
|  | Compressibility factor @ pump outlet | Zp |  |  | 1.2926
|  | Compressibility factor @ BHA | Zs |  |  | 1.1182
|  | Compressibility factor @ downhole ambient | Za |  |  | 1.0709
|  | Compressibility factor @ choke inlet | Zc |  |  | 1.0009
|  | gas mass injection ratio | beta |  |  | 0.051362
Gas Solubility and Gas Cut Effects
|  | Henry's Law solubility corrected for bottmhole temp | kh |  |  | 1.4315e-09
|  | dissolved gas concentration in separator | fg |  |  | 0.109% | wt%
|  | corrected gas mass flow rate | mgc |  |  | 0.53136 | kg/s
Sonic Gas Port Size
|  | critical pressure ratio | RPc |  |  | 0.47035 | [5 empty] | P*/Po
|  | pressure ratio | RP |  |  | 0.76615 | subsonic |  |  |  |  | Pa/Ps
|  | exit mach No. | Me |  |  | 0.56199
|  | sonic gas nozzle area | Ags |  |  | 1.0094e-05 | m2 |  |  |  |  | assumes ideal gas law with Z correction
|  | Sonic gas nozzle diameter | dgs |  |  | 0.0044467 | m | 0.17507 | in
Subsonic Gas Port Size
|  | exit temperature | Te |  |  | 395.9023 | K |  |  | 394.8513 | 0.2655% | expected difference
|  | subsonic nozzle area | Agss |  |  | 1.1629e-05 | m2
|  | subsonic nozzle diameter | dgss |  |  | 0.0047727
MGS™
Recommended gas port diameter |  |  | dgor |  |  | 0.0047727 |  | 0.19354 | in
Two-Phase Flow thru Gas Recirc Port
|  | Mass gas percent | xg | was x |  | 98%
|  | heat capacity of mixed flow | cpm |  |  | 743.0118 | [6 empty] | Gas Fraction calculation
|  | throat velocity | vt |  |  | 267.6553 | m/s | [6 empty] | 0% | 1% | 2% | 3% | 4% | 5% | 6% | 7% | 8% | 9% | 10% | 11% | 12% | 13% | 14% | 15% | 16% | 17% | 18% | 19% | 20% | 21% | 22% | 23% | 24% | 25% | 26% | 27% | 28% | 29% | 30% | 31% | 32% | 33% | 34% | 35% | 36% | 37% | 38% | 39% | 40% | 41% | 42% | 43% | 44% | 45% | 46% | 47% | 48% | 49% | 50% | 51% | 52% | 53% | 54% | 55% | 56% | 57% | 58% | 59% | 60% | 61% | 62% | 63% | 64% | 65% | 66% | 67% | 68% | 69% | 70% | 71% | 72% | 73% | 74% | 75% | 76% | 77% | 78% | 79% | 80% | 81% | 82% | 83% | 84% | 85% | 86% | 87% | 88% | 89% | 90% | 91% | 92% | 93% | 94% | 95% | 96% | 97% | 98% | 99% | 100%
|  | throat gas density | rhogt |  |  | 165.3051 | kg/m3 | [5 empty] | 98% | 38.2% | 39.34% | 40.39% | 41.4% | 42.38% | 43.35% | 44.29% | 45.21% | 46.12% | 47.02% | 47.9% | 48.78% | 49.64% | 50.49% | 51.33% | 52.17% | 52.99% | 53.81% | 54.62% | 55.42% | 56.21% | 57% | 57.78% | 58.56% | 59.33% | 60.09% | 60.85% | 61.6% | 62.34% | 63.08% | 63.82% | 64.55% | 65.27% | 65.99% | 66.71% | 67.42% | 68.12% | 68.82% | 69.52% | 70.21% | 70.89% | 71.57% | 72.25% | 72.92% | 73.58% | 74.24% | 74.9% | 75.55% | 76.2% | 76.84% | 77.47% | 78.1% | 78.73% | 79.35% | 79.97% | 80.58% | 81.18% | 81.78% | 82.37% | 82.96% | 83.54% | 84.12% | 84.69% | 85.25% | 85.81% | 86.36% | 86.91% | 87.44% | 87.97% | 88.5% | 89.01% | 89.52% | 90.02% | 90.51% | 90.99% | 91.46% | 91.93% | 92.38% | 92.82% | 93.26% | 93.68% | 94.08% | 94.48% | 94.86% | 95.23% | 95.58% | 95.92% | 96.23% | 96.53% | 96.81% | 97.06% | 97.3% | 97.5% | 97.68% | 97.82% | 97.93% | 98% | 98.03% | 98% | 97.92% | 97.78%
|  | throat slip factor | tsf | was St |  | 1.4028 | [6 empty] | 7.114e-08% | 0.14593 | 0.14696 | 0.14736 | 0.14746 | 0.14734 | 0.14704 | 0.1466 | 0.14603 | 0.14534 | 0.14456 | 0.14367 | 0.14271 | 0.14166 | 0.14055 | 0.13937 | 0.13813 | 0.13683 | 0.13547 | 0.13407 | 0.13262 | 0.13113 | 0.1296 | 0.12803 | 0.12643 | 0.12479 | 0.12312 | 0.12142 | 0.1197 | 0.11795 | 0.11617 | 0.11437 | 0.11255 | 0.11071 | 0.10885 | 0.10698 | 0.10509 | 0.10318 | 0.10126 | 0.099326 | 0.097381 | 0.095425 | 0.093459 | 0.091485 | 0.089503 | 0.087513 | 0.085518 | 0.083517 | 0.081512 | 0.079503 | 0.077492 | 0.075479 | 0.073464 | 0.07145 | 0.069436 | 0.067424 | 0.065414 | 0.063407 | 0.061404 | 0.059406 | 0.057414 | 0.055428 | 0.05345 | 0.051481 | 0.04952 | 0.04757 | 0.045631 | 0.043704 | 0.041791 | 0.039892 | 0.038009 | 0.036142 | 0.034294 | 0.032464 | 0.030656 | 0.028869 | 0.027105 | 0.025367 | 0.023656 | 0.021974 | 0.020322 | 0.018703 | 0.017119 | 0.015574 | 0.014069 | 0.012607 | 0.011194 | 0.009831 | 0.008524 | 0.0072777 | 0.0060977 | 0.0049904 | 0.0039635 | 0.0030256 | 0.002187 | 0.0014598 | 0.0008583 | 0.00039981 | 0.00010519 | 7.1136e-10 | 0.00011574 | 0.00049173
|  | throat density corrected for slip factor | rhotS |  |  | 168.6968 | kg/m3 | [6 empty] | 0 | 0 | 0 | 0 | 0 | 0 | 0 | 0 | 0 | 0 | 0 | 0 | 0 | 0 | 0 | 0 | 0 | 0 | 0 | 0 | 0 | 0 | 0 | 0 | 0 | 0 | 0 | 0 | 0 | 0 | 0 | 0 | 0 | 0 | 0 | 0 | 0 | 0 | 0 | 0 | 0 | 0 | 0 | 0 | 0 | 0 | 0 | 0 | 0 | 0 | 0 | 0 | 0 | 0 | 0 | 0 | 0 | 0 | 0 | 0 | 0 | 0 | 0 | 0 | 0 | 0 | 0 | 0 | 0 | 0 | 0 | 0 | 0 | 0 | 0 | 0 | 0 | 0 | 0 | 0 | 0 | 0 | 0 | 0 | 0 | 0 | 0 | 0 | 0 | 0 | 0 | 0 | 0 | 0 | 0 | 0 | 0 | 0 | 0.98 | 0 | 0
|  | mass flux | Gflux |  |  | 45152.5922 | kg/m2-s
|  | total mass flow rate | mr |  |  | 0.55395 | kg/s |  |  | 0.55395 | OK
|  | gas capacity | Qgmax | 28.3378 | scmm | 0.4723 | m3/s | 1000.8877 | scfm | 0.47231

## Circulation (hidden)
Coiled Tubing/Annulus Circulation Model | [9 empty] | Make no changes on this sheet
JJK 3-10-08 added 20% turbulent pressure for coil on reel
|  | N = | 100 | [6 empty] | JJK 11/11/09 changed holdup calc to Hasan and Kabir, from Brill and Mukherjee p 54-55,65 | [23 empty] | Annular flow transition estimate
[10 empty] | Ref 2 |  |  |  | B&M 4.356 | B&M 4.356 | B&M 4.246, 4.355 less correction E1 Table 4.9 |  |  | Ref 1 | ? | [13 empty] | B&M 4.163 Times factor of 5 for Barnea transition D Fig 4.22 | B&M p 114
Measured Depth | Pressure | Increment | Measured Depth | Casing ID | Annulus | Temp | Pressure |  |  | Water Density | Gas Density | No-Slip Gas Volume Fraction | with slip | H&K Bubble | H&K Slug/Churn | Liquid Holdup | Mixed Density | Visc Water | Visc Gas | Avg Viscosity | Water Flow | Nitrogen Flow | Superficial | Superficial | Mixed velocity | Turbulent Press Drop | Increment Static Head | Liquid phase Velocity | 1-vs/va | Re =3000 | Critical flow va/vc | Froude | Hydro- static Head | Annular flow ? | Surface Tension
|  |  | MD | dci | Aa | T | Pi |  | Z | rhow | rhoi | fi |  | vs | vTB | fL | rho | muw | mug | mu | Qw | Qn | vsw | vsg | vm |  |  | vL | xrat | vc |  |  |  | 1 = yes | sigmaL
ft | psia | i | m | m | m2 | K | Pa | MPa |  | kg/m3 | kg/m3 | % |  | m/s | m/s | % | kg/m3 | Pa-s | Pa-s | Pa-s | m^3/s | m^3/s | m/s | m/s | m/s | Pa | Pa | m/s |  | m/s |  |  |  |  | N/m
Surface Choke |  | Annulus Circulation | [25 empty] | (horiz) | (vert) |  |  | (horiz)
0 | 414.5933 | 0 | 0 | 0.11862 | 0.0090239 | 277.4444 | 2858620.6897 | 2.8586 | 1.0009 | 1002.5532 | 34.6693 | 64.99% | 53.67% | 0.25237 | 0.37078 | 46.33% | 483.0948 | 0.0012772 | 1.7334e-05 | 0.00060102 | 0.0084343 | 0.015659 | 0.93465 | 1.7353 | 2.6699 | 600.6133 | 216508.9615 | 1000 | 0.85865 | 0.055034 | 48.5143 | 1386.8191 | 0 | 0 | 0.078443
|  |  | 1 | 0.11862 | 0.0090239 | 277.4809 | 3075730.2645 | 3.0757 | 1.0011 | 1002.6537 | 37.2903 | 63.32% | 49.95% | 0.25218 | 0.37028 | 50.05% | 520.4829 | 0.0012764 | 1.7375e-05 | 0.00064756 | 0.0084334 | 0.014558 | 0.93456 | 1.6133 | 2.5479 | 594.8296 | 5100.7322 | 1000 | 0.85854 | 0.055036 | 46.2942 | 1336.062 | 1.421 | 0 | 0.078431
|  |  | 2 | 0.11862 | 0.0090239 | 277.5173 | 3081425.8262 | 3.0814 | 1.0011 | 1002.6487 | 37.3543 | 63.28% | 52.19% | 0.25217 | 0.37026 | 47.81% | 498.8318 | 0.0012757 | 1.7378e-05 | 0.00061893 | 0.0084335 | 0.014533 | 0.93457 | 1.6105 | 2.5451 | 568.6649 | 4888.5515 | 1000 | 0.85461 | 0.054886 | 46.3707 | 1367.1318 | 2.842 | 0 | 0.078419
|  |  | 3 | 0.11862 | 0.0090239 | 277.5538 | 3086883.0426 | 3.0869 | 1.0011 | 1002.6436 | 37.4153 | 63.24% | 52.16% | 0.25216 | 0.37025 | 47.84% | 499.1758 | 0.0012749 | 1.738e-05 | 0.00061899 | 0.0084335 | 0.01451 | 0.93457 | 1.6079 | 2.5425 | 567.9338 | 4891.9225 | 1000 | 0.85452 | 0.054853 | 46.3506 | 1366.7094 | 4.263 | 0 | 0.078407
|  |  | 4 | 0.11862 | 0.0090239 | 277.5902 | 3092342.8989 | 3.0923 | 1.0011 | 1002.6385 | 37.4764 | 63.2% | 52.13% | 0.25214 | 0.37024 | 47.87% | 499.5193 | 0.0012742 | 1.7382e-05 | 0.00061904 | 0.0084335 | 0.014486 | 0.93458 | 1.6053 | 2.5399 | 567.2051 | 4895.2895 | 1000 | 0.85443 | 0.054821 | 46.3306 | 1366.288 | 5.684 | 0 | 0.078395
|  |  | 5 | 0.11862 | 0.0090239 | 277.6267 | 3097805.3935 | 3.0978 | 1.0011 | 1002.6334 | 37.5375 | 63.17% | 52.1% | 0.25213 | 0.37023 | 47.9% | 499.8625 | 0.0012734 | 1.7385e-05 | 0.0006191 | 0.0084336 | 0.014462 | 0.93458 | 1.6027 | 2.5373 | 566.4787 | 4898.6524 | 1000 | 0.85434 | 0.054788 | 46.3107 | 1365.8677 | 7.105 | 0 | 0.078383
|  |  | 6 | 0.11862 | 0.0090239 | 277.6631 | 3103270.5246 | 3.1033 | 1.0011 | 1002.6283 | 37.5986 | 63.13% | 52.06% | 0.25212 | 0.37022 | 47.94% | 500.2052 | 0.0012727 | 1.7387e-05 | 0.00061915 | 0.0084336 | 0.014439 | 0.93458 | 1.6001 | 2.5347 | 565.7546 | 4902.0112 | 1000 | 0.85426 | 0.054755 | 46.2908 | 1365.4483 | 8.526 | 0 | 0.078371
|  |  | 7 | 0.11862 | 0.0090239 | 277.6996 | 3108738.2904 | 3.1087 | 1.0011 | 1002.6232 | 37.6597 | 63.09% | 52.03% | 0.2521 | 0.37021 | 47.97% | 500.5476 | 0.001272 | 1.739e-05 | 0.00061921 | 0.0084337 | 0.014416 | 0.93459 | 1.5975 | 2.5321 | 565.0328 | 4905.3661 | 1000 | 0.85417 | 0.054722 | 46.2711 | 1365.03 | 9.947 | 0 | 0.078359
|  |  | 8 | 0.11862 | 0.0090239 | 277.736 | 3114208.6893 | 3.1142 | 1.0011 | 1002.618 | 37.7208 | 63.05% | 52% | 0.25209 | 0.37019 | 48% | 500.8895 | 0.0012712 | 1.7392e-05 | 0.00061926 | 0.0084337 | 0.014392 | 0.93459 | 1.5949 | 2.5295 | 564.3133 | 4908.7169 | 1000 | 0.85408 | 0.05469 | 46.2515 | 1364.6127 | 11.368 | 0 | 0.078347
|  |  | 9 | 0.11862 | 0.0090239 | 277.7724 | 3119681.7194 | 3.1197 | 1.0011 | 1002.6129 | 37.782 | 63.01% | 51.97% | 0.25208 | 0.37018 | 48.03% | 501.231 | 0.0012705 | 1.7395e-05 | 0.00061931 | 0.0084338 | 0.014369 | 0.9346 | 1.5923 | 2.5269 | 563.596 | 4912.0636 | 1000 | 0.85399 | 0.054657 | 46.232 | 1364.1963 | 12.789 | 0 | 0.078335
|  |  | 10 | 0.11862 | 0.0090239 | 277.8089 | 3125157.379 | 3.1252 | 1.0011 | 1002.6077 | 37.8431 | 62.98% | 51.93% | 0.25206 | 0.37017 | 48.07% | 501.5721 | 0.0012698 | 1.7397e-05 | 0.00061936 | 0.0084338 | 0.014346 | 0.9346 | 1.5897 | 2.5243 | 562.881 | 4915.4064 | 1000 | 0.85391 | 0.054624 | 46.2126 | 1363.781 | 14.21 | 0 | 0.078323
150 | 454.0443 | 1 | 45.7317 | 0.11862 | 0.0090239 | 279.1111 | 3130635.6664 | 3.1306 | 1.0011 | 1002.3247 | 37.7324 | 63.04% | 51.99% | 0.25174 | 0.37019 | 48.01% | 500.8554 | 0.0012437 | 1.7451e-05 | 0.00060622 | 0.0084362 | 0.014388 | 0.93487 | 1.5944 | 2.5293 | 25692.0992 | 224468.7237 | 1000 | 0.85406 | 0.053542 | 47.2388 | 1364.4803 | 64.9848 | 0 | 0.077893
300 | 490.3258 | 2 | 91.4634 | 0.11862 | 0.0090239 | 280.7778 | 3380796.4893 | 3.3808 | 1.0014 | 1002.0699 | 40.4955 | 61.37% | 50.57% | 0.25113 | 0.36966 | 49.43% | 515.7993 | 0.0012114 | 1.7567e-05 | 0.00060768 | 0.0084383 | 0.013406 | 0.93511 | 1.4856 | 2.4207 | 24318.1292 | 231166.1706 | 1000 | 0.85027 | 0.052115 | 46.4491 | 1346.7115 | 129.9695 | 0 | 0.077343
450 | 527.3794 | 3 | 137.1951 | 0.11862 | 0.0090239 | 282.4444 | 3636280.7891 | 3.6363 | 1.0017 | 1001.8024 | 43.2867 | 59.77% | 49.23% | 0.25052 | 0.36912 | 50.77% | 529.9655 | 0.0011801 | 1.7685e-05 | 0.00060788 | 0.0084406 | 0.012542 | 0.93536 | 1.3898 | 2.3252 | 23114.9874 | 237515.0132 | 1000 | 0.84672 | 0.05074 | 45.8255 | 1330.7027 | 194.9543 | 0 | 0.076793
600 | 565.1792 | 4 | 182.9268 | 0.11862 | 0.0090239 | 284.1111 | 3896910.7897 | 3.8969 | 1.002 | 1001.5221 | 46.1029 | 58.24% | 47.95% | 0.2499 | 0.36857 | 52.05% | 543.3959 | 0.0011497 | 1.7806e-05 | 0.00060698 | 0.008443 | 0.011776 | 0.93562 | 1.3049 | 2.2405 | 22053.323 | 243534.1274 | 1000 | 0.84341 | 0.049412 | 45.3439 | 1316.2407 | 259.939 | 0 | 0.076243
750 | 603.6981 | 5 | 228.6585 | 0.11862 | 0.0090239 | 285.7778 | 4162498.2401 | 4.1625 | 1.0023 | 1001.2289 | 48.9411 | 56.77% | 46.74% | 0.24928 | 0.36802 | 53.26% | 556.1303 | 0.0011204 | 1.7931e-05 | 0.00060509 | 0.0084454 | 0.011093 | 0.93589 | 1.2292 | 2.1651 | 21110.1116 | 249241.307 | 1000 | 0.84031 | 0.04813 | 44.9849 | 1303.1456 | 324.9238 | 0 | 0.075693
900 | 642.9079 | 6 | 274.3902 | 0.11862 | 0.0090239 | 287.4444 | 4432849.6587 | 4.4328 | 1.0027 | 1000.9229 | 51.7983 | 55.37% | 45.59% | 0.24866 | 0.36747 | 54.41% | 568.2063 | 0.0010919 | 1.8058e-05 | 0.00060232 | 0.008448 | 0.010481 | 0.93618 | 1.1614 | 2.0976 | 20267.0288 | 254653.42 | 1000 | 0.8374 | 0.046892 | 44.7329 | 1291.264 | 389.9085 | 0 | 0.075143
1050 | 682.7803 | 7 | 320.122 | 0.11862 | 0.0090239 | 289.1111 | 4707770.1076 | 4.7078 | 1.0031 | 1000.6039 | 54.6714 | 54.02% | 44.5% | 0.24803 | 0.36691 | 55.5% | 579.6597 | 0.0010643 | 1.8189e-05 | 0.00059878 | 0.0084507 | 0.00993 | 0.93648 | 1.1004 | 2.0369 | 19509.3044 | 259786.4978 | 1000 | 0.83467 | 0.045695 | 44.5751 | 1280.4645 | 454.8933 | 0 | 0.074593
1200 | 723.2873 | 8 | 365.8537 | 0.11862 | 0.0090239 | 290.7778 | 4987065.9098 | 4.9871 | 1.0035 | 1000.272 | 57.5576 | 52.74% | 43.46% | 0.2474 | 0.36634 | 56.54% | 590.5245 | 0.0010376 | 1.8323e-05 | 0.00059456 | 0.0084535 | 0.009432 | 0.93679 | 1.0452 | 1.982 | 18824.8995 | 264655.784 | 1000 | 0.8321 | 0.044538 | 44.5011 | 1270.6331 | 519.878 | 0 | 0.074043
1350 | 764.4012 | 9 | 411.5854 | 0.11862 | 0.0090239 | 292.4444 | 5270546.5932 | 5.2705 | 1.004 | 999.9271 | 60.4539 | 51.5% | 42.48% | 0.24677 | 0.36578 | 57.52% | 600.833 | 0.0010117 | 1.846e-05 | 0.00058974 | 0.0084564 | 0.0089801 | 0.93711 | 0.99515 | 1.9323 | 18203.9039 | 269275.765 | 1000 | 0.82969 | 0.043419 | 44.5021 | 1261.671 | 584.8628 | 0 | 0.073493
1500 | 806.0952 | 10 | 457.3171 | 0.11862 | 0.0090239 | 294.1111 | 5558026.2621 | 5.558 | 1.0045 | 999.5691 | 63.3577 | 50.32% | 41.55% | 0.24614 | 0.36521 | 58.45% | 610.6159 | 0.00098653 | 1.86e-05 | 0.0005844 | 0.0084594 | 0.0085686 | 0.93745 | 0.94954 | 1.887 | 17638.0867 | 273660.1909 | 1000 | 0.82742 | 0.042337 | 44.5707 | 1253.4917 | 649.8476 | 0 | 0.072943
1650 | 848.3429 | 11 | 503.0488 | 0.11862 | 0.0090239 | 295.7778 | 5849324.5397 | 5.8493 | 1.0051 | 999.198 | 66.2663 | 49.19% | 40.66% | 0.2455 | 0.36463 | 59.34% | 619.9024 | 0.00096217 | 1.8743e-05 | 0.00057861 | 0.0084626 | 0.0081925 | 0.93779 | 0.90786 | 1.8457 | 17120.5572 | 277822.093 | 1000 | 0.82528 | 0.041289 | 44.7008 | 1246.0194 | 714.8323 | 0 | 0.072393
1800 | 891.1192 | 12 | 548.7805 | 0.11862 | 0.0090239 | 297.4444 | 6144267.1898 | 6.1443 | 1.0057 | 998.8138 | 69.1771 | 48.11% | 39.81% | 0.24487 | 0.36406 | 60.19% | 628.7198 | 0.00093853 | 1.889e-05 | 0.00057242 | 0.0084658 | 0.0078477 | 0.93815 | 0.86966 | 1.8078 | 16645.5042 | 281773.8017 | 1000 | 0.82327 | 0.040275 | 44.8872 | 1239.1872 | 779.8171 | 0 | 0.071843
1950 | 934.3998 | 13 | 594.5122 | 0.11862 | 0.0090239 | 299.1111 | 6442686.4958 | 6.4427 | 1.0063 | 998.4165 | 72.0879 | 47.07% | 39.01% | 0.24423 | 0.36348 | 60.99% | 637.0942 | 0.00091561 | 1.904e-05 | 0.00056589 | 0.0084692 | 0.0075309 | 0.93853 | 0.83454 | 1.7731 | 16207.9949 | 285526.9668 | 1000 | 0.82136 | 0.039292 | 45.1252 | 1232.9359 | 844.8018 | 0 | 0.071293
2100 | 978.1612 | 14 | 640.2439 | 0.11862 | 0.0090239 | 300.7778 | 6744421.4575 | 6.7444 | 1.0069 | 998.0062 | 74.9963 | 46.07% | 38.24% | 0.24359 | 0.36291 | 61.76% | 645.0501 | 0.00089336 | 1.9193e-05 | 0.00055908 | 0.0084727 | 0.0072388 | 0.93891 | 0.80218 | 1.7411 | 15803.8162 | 289092.5787 | 1000 | 0.81957 | 0.038341 | 45.4112 | 1227.213 | 909.7866 | 0 | 0.070743
2250 | 1022.3811 | 15 | 685.9756 | 0.11862 | 0.0090239 | 302.4444 | 7049317.8524 | 7.0493 | 1.0077 | 997.5827 | 77.9003 | 45.12% | 37.51% | 0.24294 | 0.36233 | 62.49% | 652.6107 | 0.00087178 | 1.9349e-05 | 0.00055203 | 0.0084763 | 0.006969 | 0.93931 | 0.77228 | 1.7116 | 15429.35 | 292480.9927 | 1000 | 0.81787 | 0.037419 | 45.7417 | 1221.9717 | 974.7713 | 0 | 0.070193
2400 | 1067.0382 | 16 | 731.7073 | 0.11862 | 0.0090239 | 304.1111 | 7357228.1951 | 7.3572 | 1.0084 | 997.1462 | 80.7976 | 44.21% | 36.81% | 0.2423 | 0.36175 | 63.19% | 659.7976 | 0.00085083 | 1.9509e-05 | 0.00054479 | 0.00848 | 0.0067191 | 0.93972 | 0.74458 | 1.6843 | 15081.4725 | 295701.9547 | 1000 | 0.81626 | 0.036525 | 46.1138 | 1217.1704 | 1039.7561 | 0 | 0.069643
2550 | 1112.1119 | 17 | 777.439 | 0.11862 | 0.0090239 | 305.7778 | 7668011.6222 | 7.668 | 1.0092 | 996.6965 | 83.6866 | 43.33% | 36.15% | 0.24165 | 0.36117 | 63.85% | 666.6313 | 0.0008305 | 1.9672e-05 | 0.00053737 | 0.0084838 | 0.0064871 | 0.94015 | 0.71888 | 1.659 | 14757.4744 | 298764.6285 | 1000 | 0.81474 | 0.035659 | 46.5251 | 1212.7716 | 1104.7409 | 0 | 0.069093
2700 | 1157.5828 | 18 | 823.1707 | 0.11862 | 0.0090239 | 307.4444 | 7981533.7251 | 7.9815 | 1.01 | 996.2339 | 86.5652 | 42.49% | 35.52% | 0.24101 | 0.36059 | 64.48% | 673.131 | 0.00081076 | 1.9839e-05 | 0.00052983 | 0.0084878 | 0.0062714 | 0.94058 | 0.69497 | 1.6356 | 14454.9949 | 301677.6238 | 1000 | 0.81329 | 0.034819 | 46.9734 | 1208.7417 | 1169.7256 | 0 | 0.068543
2850 | 1203.4324 | 19 | 868.9024 | 0.11862 | 0.0090239 | 309.1111 | 8297666.3438 | 8.2977 | 1.0109 | 995.7582 | 89.4319 | 41.69% | 34.91% | 0.24036 | 0.36002 | 65.09% | 679.3148 | 0.00079159 | 2.0009e-05 | 0.00052219 | 0.0084918 | 0.0060704 | 0.94103 | 0.6727 | 1.6137 | 14171.9683 | 304449.0247 | 1000 | 0.81193 | 0.034004 | 47.4567 | 1205.0506 | 1234.7104 | 0 | 0.067993
3000 | 1249.6428 | 20 | 914.6341 | 0.11862 | 0.0090239 | 310.7778 | 8616287.3368 | 8.6163 | 1.0118 | 995.2695 | 92.2851 | 40.91% | 34.34% | 0.23971 | 0.35944 | 65.66% | 685.1996 | 0.00077297 | 2.0182e-05 | 0.00051447 | 0.008496 | 0.0058827 | 0.94149 | 0.6519 | 1.5934 | 13906.5803 | 307086.4179 | 1000 | 0.81063 | 0.033214 | 47.9734 | 1201.6709 | 1299.6951 | 0 | 0.067443
3150 | 1296.1973 | 21 | 960.3659 | 0.11862 | 0.0090239 | 312.4444 | 8937280.335 | 8.9373 | 1.0127 | 994.7678 | 95.1232 | 40.17% | 33.79% | 0.23906 | 0.35887 | 66.21% | 690.8013 | 0.00075489 | 2.0359e-05 | 0.00050671 | 0.0085003 | 0.0057072 | 0.94197 | 0.63245 | 1.5744 | 13657.2313 | 309596.9212 | 1000 | 0.8094 | 0.032447 | 48.5221 | 1198.578 | 1364.6799 | 0 | 0.066893
3300 | 1343.0797 | 22 | 1006.0976 | 0.11862 | 0.0090239 | 314.1111 | 9260534.4875 | 9.2605 | 1.0137 | 994.2532 | 97.9449 | 39.46% | 33.26% | 0.2384 | 0.35829 | 66.74% | 696.1347 | 0.00073732 | 2.0539e-05 | 0.00049891 | 0.0085047 | 0.0055428 | 0.94246 | 0.61423 | 1.5567 | 13422.506 | 311987.2108 | 1000 | 0.80823 | 0.031703 | 49.1014 | 1195.7495 | 1429.6646 | 0 | 0.066343
3450 | 1390.2747 | 23 | 1051.8293 | 0.11862 | 0.0090239 | 315.7778 | 9585944.2042 | 9.5859 | 1.0148 | 993.7258 | 100.7488 | 38.77% | 32.76% | 0.23775 | 0.35772 | 67.24% | 701.2139 | 0.00072025 | 2.0722e-05 | 0.00049111 | 0.0085092 | 0.0053885 | 0.94296 | 0.59713 | 1.5401 | 13201.1484 | 314263.5478 | 1000 | 0.80712 | 0.030981 | 49.7102 | 1193.1653 | 1494.6494 | 0 | 0.065793
3600 | 1437.7678 | 24 | 1097.561 | 0.11862 | 0.0090239 | 317.4444 | 9913408.9004 | 9.9134 | 1.0158 | 993.1855 | 103.5337 | 38.11% | 32.27% | 0.23709 | 0.35715 | 67.73% | 706.0519 | 0.00070366 | 2.0909e-05 | 0.00048331 | 0.0085138 | 0.0052436 | 0.94347 | 0.58107 | 1.5245 | 12992.04 | 316431.8045 | 1000 | 0.80606 | 0.03028 | 50.3476 | 1190.8068 | 1559.6341 | 0 | 0.065243
3750 | 1485.545 | 25 | 1143.2927 | 0.11862 | 0.0090239 | 319.1111 | 10242832.745 | 10.2428 | 1.0169 | 992.6325 | 106.2984 | 37.48% | 31.81% | 0.23644 | 0.35658 | 68.19% | 710.6611 | 0.00068754 | 2.1099e-05 | 0.00047553 | 0.0085186 | 0.0051072 | 0.944 | 0.56596 | 1.51 | 12794.1821 | 318497.4881 | 1000 | 0.80505 | 0.0296 | 51.0125 | 1188.6573 | 1624.6189 | 0 | 0.064693
3900 | 1533.5931 | 26 | 1189.0244 | 0.11862 | 0.0090239 | 320.7778 | 10574124.4152 | 10.5741 | 1.0181 | 992.0667 | 109.0419 | 36.87% | 31.37% | 0.23578 | 0.35602 | 68.63% | 715.0529 | 0.00067187 | 2.1293e-05 | 0.00046778 | 0.0085234 | 0.0049787 | 0.94453 | 0.55172 | 1.4963 | 12606.6804 | 320465.7648 | 1000 | 0.80409 | 0.028939 | 51.7043 | 1186.7013 | 1689.6037 | 0 | 0.064143
4050 | 1581.8995 | 27 | 1234.7561 | 0.11862 | 0.0090239 | 322.4444 | 10907196.8605 | 10.9072 | 1.0193 | 991.4883 | 111.7631 | 36.29% | 30.95% | 0.23512 | 0.35546 | 69.05% | 719.2381 | 0.00065664 | 2.149e-05 | 0.00046008 | 0.0085284 | 0.0048575 | 0.94509 | 0.53829 | 1.4834 | 12428.7318 | 322341.4818 | 1000 | 0.80318 | 0.028297 | 52.4223 | 1184.9248 | 1754.5884 | 0 | 0.063593
4200 | 1630.4521 | 28 | 1280.4878 | 0.11862 | 0.0090239 | 324.1111 | 11241967.0741 | 11.242 | 1.0206 | 990.8973 | 114.4611 | 35.72% | 30.54% | 0.23446 | 0.3549 | 69.46% | 723.227 | 0.00064182 | 2.1691e-05 | 0.00045243 | 0.0085335 | 0.004743 | 0.94565 | 0.5256 | 1.4712 | 12259.6135 | 324129.188 | 1000 | 0.80231 | 0.027673 | 53.1658 | 1183.315 | 1819.5732 | 0 | 0.063043
4350 | 1679.2394 | 29 | 1326.2195 | 0.11862 | 0.0090239 | 325.7778 | 11578355.8757 | 11.5784 | 1.0218 | 990.2937 | 117.1351 | 35.18% | 30.15% | 0.2338 | 0.35434 | 69.85% | 727.0291 | 0.00062742 | 2.1895e-05 | 0.00044485 | 0.0085387 | 0.0046347 | 0.94623 | 0.5136 | 1.4598 | 12098.6731 | 325833.1542 | 1000 | 0.80148 | 0.027067 | 53.9343 | 1181.8601 | 1884.5579 | 0 | 0.062493
4500 | 1728.2506 | 30 | 1371.9512 | 0.11862 | 0.0090239 | 327.4444 | 11916287.703 | 11.9163 | 1.0232 | 989.6777 | 119.7842 | 34.66% | 29.78% | 0.23314 | 0.35379 | 70.22% | 730.6532 | 0.00061341 | 2.2103e-05 | 0.00043734 | 0.008544 | 0.0045322 | 0.94681 | 0.50224 | 1.4491 | 11945.3207 | 327457.3912 | 1000 | 0.80069 | 0.026478 | 54.7274 | 1180.5491 | 1949.5427 | 0 | 0.061943
4650 | 1777.475 | 31 | 1417.6829 | 0.11862 | 0.0090239 | 329.1111 | 12255690.4148 | 12.2557 | 1.0246 | 989.0493 | 122.4076 | 34.16% | 29.42% | 0.23248 | 0.35324 | 70.58% | 734.1079 | 0.00059978 | 2.2314e-05 | 0.0004299 | 0.0085494 | 0.0044351 | 0.94742 | 0.49148 | 1.4389 | 11799.0214 | 329005.6674 | 1000 | 0.79994 | 0.025905 | 55.5445 | 1179.3721 | 2014.5274 | 0 | 0.061393
4800 | 1826.9028 | 32 | 1463.4146 | 0.11862 | 0.0090239 | 330.7778 | 12596495.1036 | 12.5965 | 1.026 | 988.4085 | 125.0048 | 33.67% | 29.07% | 0.23181 | 0.35269 | 70.93% | 737.401 | 0.00058652 | 2.2529e-05 | 0.00042256 | 0.008555 | 0.0043429 | 0.94803 | 0.48127 | 1.4293 | 11659.2894 | 330481.5251 | 1000 | 0.79922 | 0.025349 | 56.3855 | 1178.3199 | 2079.5122 | 0 | 0.060843
4950 | 1876.5244 | 33 | 1509.1463 | 0.11862 | 0.0090239 | 332.4444 | 12938635.9182 | 12.9386 | 1.0274 | 987.7555 | 127.5749 | 33.2% | 28.74% | 0.23115 | 0.35215 | 71.26% | 740.5399 | 0.00057361 | 2.2747e-05 | 0.0004153 | 0.0085606 | 0.0042554 | 0.94866 | 0.47157 | 1.4202 | 11525.6825 | 331888.2957 | 1000 | 0.79853 | 0.024808 | 57.2498 | 1177.384 | 2144.497 | 0 | 0.060293
5100 | 1926.3307 | 34 | 1554.878 | 0.11862 | 0.0090239 | 334.1111 | 13282049.8963 | 13.282 | 1.0289 | 987.0903 | 130.1175 | 32.75% | 28.42% | 0.23048 | 0.35161 | 71.58% | 743.5316 | 0.00056106 | 2.2968e-05 | 0.00040813 | 0.0085664 | 0.0041723 | 0.9493 | 0.46236 | 1.4117 | 11397.7974 | 333229.1134 | 1000 | 0.79787 | 0.024281 | 58.1373 | 1176.5565 | 2209.4817 | 0 | 0.059743
5250 | 1976.3128 | 35 | 1600.6098 | 0.11862 | 0.0090239 | 335.7778 | 13626676.8071 | 13.6267 | 1.0305 | 986.4129 | 132.632 | 32.32% | 28.11% | 0.22981 | 0.35108 | 71.89% | 746.3828 | 0.00054884 | 2.3193e-05 | 0.00040106 | 0.0085723 | 0.0040932 | 0.94995 | 0.45359 | 1.4035 | 11275.2654 | 334506.9291 | 1000 | 0.79725 | 0.02377 | 59.0477 | 1175.8301 | 2274.4665 | 0 | 0.059193
5400 | 2026.4625 | 36 | 1646.3415 | 0.11862 | 0.0090239 | 337.4444 | 13972459.0016 | 13.9725 | 1.0321 | 985.7236 | 135.1179 | 31.9% | 27.82% | 0.22914 | 0.35054 | 72.18% | 749.0996 | 0.00053694 | 2.3422e-05 | 0.00039409 | 0.0085783 | 0.0040179 | 0.95061 | 0.44524 | 1.3959 | 11157.7491 | 335724.5224 | 1000 | 0.79665 | 0.023272 | 59.9807 | 1175.1981 | 2339.4512 | 0 | 0.058643
5550 | 2076.7718 | 37 | 1692.0732 | 0.11862 | 0.0090239 | 339.1111 | 14319341.2731 | 14.3193 | 1.0337 | 985.0223 | 137.5747 | 31.49% | 27.53% | 0.22847 | 0.35002 | 72.47% | 751.6879 | 0.00052536 | 2.3654e-05 | 0.00038722 | 0.0085844 | 0.0039461 | 0.95129 | 0.43729 | 1.3886 | 11044.9392 | 336884.5127 | 1000 | 0.79607 | 0.022787 | 60.9363 | 1174.6542 | 2404.436 | 0 | 0.058093
5700 | 2127.2329 | 38 | 1737.8049 | 0.11862 | 0.0090239 | 340.7778 | 14667270.725 | 14.6673 | 1.0354 | 984.3091 | 140.002 | 31.1% | 27.26% | 0.2278 | 0.3495 | 72.74% | 754.1532 | 0.00051408 | 2.3889e-05 | 0.00038046 | 0.0085906 | 0.0038777 | 0.95198 | 0.42971 | 1.3817 | 10936.5514 | 337989.3703 | 1000 | 0.79552 | 0.022316 | 61.9142 | 1174.1926 | 2469.4207 | 0 | 0.057543
5850 | 2177.8385 | 39 | 1783.5366 | 0.11862 | 0.0090239 | 342.4444 | 15016196.6467 | 15.0162 | 1.0371 | 983.5841 | 142.3995 | 30.72% | 27% | 0.22713 | 0.34898 | 73% | 756.5006 | 0.0005031 | 2.4128e-05 | 0.0003738 | 0.0085969 | 0.0038124 | 0.95268 | 0.42248 | 1.3752 | 10832.3241 | 339041.4262 | 1000 | 0.795 | 0.021858 | 62.9143 | 1173.8079 | 2534.4055 | 0 | 0.056993
6000 | 2228.5816 | 40 | 1829.2683 | 0.11862 | 0.0090239 | 344.1111 | 15366070.3969 | 15.3661 | 1.0388 | 982.8474 | 144.7667 | 30.36% | 26.74% | 0.22645 | 0.34846 | 73.26% | 758.7351 | 0.0004924 | 2.4371e-05 | 0.00036725 | 0.0086034 | 0.0037501 | 0.95339 | 0.41557 | 1.369 | 10732.0163 | 340042.8812 | 1000 | 0.79449 | 0.021411 | 63.9365 | 1173.4951 | 2599.3902 | 0 | 0.056443
6150 | 2279.4554 | 41 | 1875 | 0.11862 | 0.0090239 | 345.7778 | 15716845.2944 | 15.7168 | 1.0406 | 982.0991 | 147.1035 | 30% | 26.5% | 0.22578 | 0.34795 | 73.5% | 760.8614 | 0.00048199 | 2.4617e-05 | 0.0003608 | 0.0086099 | 0.0036905 | 0.95412 | 0.40897 | 1.3631 | 10635.4055 | 340995.8142 | 1000 | 0.79401 | 0.020977 | 64.9806 | 1173.2493 | 2664.375 | 0 | 0.055893
6300 | 2330.4534 | 42 | 1920.7317 | 0.11862 | 0.0090239 | 347.4444 | 16068476.5141 | 16.0685 | 1.0425 | 981.3392 | 149.4095 | 29.66% | 26.26% | 0.2251 | 0.34745 | 73.74% | 762.8838 | 0.00047184 | 2.4866e-05 | 0.00035447 | 0.0086166 | 0.0036335 | 0.95486 | 0.40266 | 1.3575 | 10542.2863 | 341902.1906 | 1000 | 0.79355 | 0.020554 | 66.0467 | 1173.0664 | 2729.3598 | 0 | 0.055343
6450 | 2381.5694 | 43 | 1966.4634 | 0.11862 | 0.0090239 | 349.1111 | 16420920.991 | 16.4209 | 1.0443 | 980.5678 | 151.6844 | 29.33% | 26.03% | 0.22442 | 0.34695 | 73.97% | 764.8065 | 0.00046195 | 2.5119e-05 | 0.00034824 | 0.0086234 | 0.003579 | 0.95561 | 0.39662 | 1.3522 | 10452.4682 | 342763.8694 | 1000 | 0.79311 | 0.020142 | 67.1347 | 1172.9421 | 2794.3445 | 0 | 0.054793
6600 | 2432.7973 | 44 | 2012.1951 | 0.11862 | 0.0090239 | 350.7778 | 16774137.3286 | 16.7741 | 1.0463 | 979.785 | 153.9282 | 29.01% | 25.81% | 0.22374 | 0.34645 | 74.19% | 766.6333 | 0.00045231 | 2.5375e-05 | 0.00034212 | 0.0086303 | 0.0035269 | 0.95637 | 0.39083 | 1.3472 | 10365.7749 | 343582.6101 | 1000 | 0.79269 | 0.019741 | 68.2444 | 1172.8727 | 2859.3293 | 0 | 0.054243
6750 | 2484.1314 | 45 | 2057.9268 | 0.11862 | 0.0090239 | 352.4444 | 17128085.7135 | 17.1281 | 1.0482 | 978.991 | 156.1405 | 28.7% | 25.6% | 0.22306 | 0.34596 | 74.4% | 768.3681 | 0.00044292 | 2.5635e-05 | 0.00033611 | 0.0086373 | 0.0034769 | 0.95715 | 0.3853 | 1.3424 | 10282.0426 | 344360.0789 | 1000 | 0.79228 | 0.01935 | 69.3759 | 1172.8545 | 2924.314 | 0 | 0.053693
6900 | 2535.566 | 46 | 2103.6585 | 0.11862 | 0.0090239 | 354.1111 | 17482727.8351 | 17.4827 | 1.0502 | 978.1857 | 158.3213 | 28.4% | 25.39% | 0.22237 | 0.34548 | 74.61% | 770.0143 | 0.00043377 | 2.5899e-05 | 0.00033021 | 0.0086444 | 0.003429 | 0.95794 | 0.37999 | 1.3379 | 10201.1193 | 345097.8551 | 1000 | 0.7919 | 0.01897 | 70.5292 | 1172.8842 | 2989.2988 | 0 | 0.053143
7050 | 2587.096 | 47 | 2149.3902 | 0.11862 | 0.0090239 | 355.7778 | 17838026.8095 | 17.838 | 1.0523 | 977.3693 | 160.4705 | 28.11% | 25.19% | 0.22169 | 0.34499 | 74.81% | 771.5752 | 0.00042485 | 2.6165e-05 | 0.00032441 | 0.0086516 | 0.0033831 | 0.95874 | 0.3749 | 1.3336 | 10122.8633 | 345797.4359 | 1000 | 0.79152 | 0.018599 | 71.7042 | 1172.9587 | 3054.2835 | 0 | 0.052593
7200 | 2638.716 | 48 | 2195.122 | 0.11862 | 0.0090239 | 357.4444 | 18193947.1087 | 18.1939 | 1.0543 | 976.5418 | 162.5878 | 27.83% | 25% | 0.221 | 0.34452 | 75% | 773.0541 | 0.00041615 | 2.6436e-05 | 0.00031872 | 0.0086589 | 0.003339 | 0.95955 | 0.37002 | 1.3296 | 10047.1428 | 346460.2421 | 1000 | 0.79117 | 0.018238 | 72.9009 | 1173.075 | 3119.2683 | 0 | 0.052043
7350 | 2690.4212 | 49 | 2240.8537 | 0.11862 | 0.0090239 | 359.1111 | 18550454.4935 | 18.5505 | 1.0565 | 975.7033 | 164.6734 | 27.56% | 22.04% | 0.22031 | 0.34405 | 77.96% | 796.9347 | 0.00040767 | 2.671e-05 | 0.0003237 | 0.0086664 | 0.0032967 | 0.96038 | 0.36533 | 1.3257 | 10272.701 | 357162.8294 | 1000 | 0.79504 | 0.017968 | 73.7827 | 1152.1839 | 3184.253 | 0 | 0.051493
7500 | 2743.7114 | 50 | 2286.5854 | 0.11862 | 0.0090239 | 360.7778 | 18917890.0239 | 18.9179 | 1.0587 | 974.8587 | 166.8086 | 27.28% | 21.85% | 0.21961 | 0.34356 | 78.15% | 798.3222 | 0.0003994 | 2.6992e-05 | 0.00031804 | 0.0086739 | 0.0032545 | 0.96121 | 0.36066 | 1.3219 | 10197.3455 | 357784.657 | 1000 | 0.7947 | 0.017623 | 75.008 | 1152.3666 | 3249.2378 | 0 | 0.050943
7650 | 2797.0808 | 51 | 2332.3171 | 0.11862 | 0.0090239 | 362.4444 | 19285872.0264 | 19.2859 | 1.0609 | 974.0032 | 168.9102 | 27.02% | 21.66% | 0.21891 | 0.34308 | 78.34% | 799.6299 | 0.00039134 | 2.7278e-05 | 0.00031249 | 0.0086815 | 0.003214 | 0.96205 | 0.35617 | 1.3182 | 10124.3658 | 358370.7024 | 1000 | 0.79437 | 0.017287 | 76.2556 | 1152.5858 | 3314.2226 | 0 | 0.050393
7800 | 2850.5246 | 52 | 2378.0488 | 0.11862 | 0.0090239 | 364.1111 | 19654367.0946 | 19.6544 | 1.0632 | 973.1371 | 170.9784 | 26.76% | 21.48% | 0.21821 | 0.34261 | 78.52% | 800.8606 | 0.00038347 | 2.7568e-05 | 0.00030703 | 0.0086892 | 0.0031752 | 0.96291 | 0.35186 | 1.3148 | 10053.6487 | 358922.2655 | 1000 | 0.79406 | 0.016959 | 77.5254 | 1152.8389 | 3379.2073 | 0 | 0.049843
7950 | 2904.0381 | 53 | 2423.7805 | 0.11862 | 0.0090239 | 365.7778 | 20023343.0087 | 20.0233 | 1.0656 | 972.2604 | 173.0131 | 26.51% | 21.3% | 0.21751 | 0.34214 | 78.7% | 802.0171 | 0.0003758 | 2.7861e-05 | 0.00030168 | 0.0086971 | 0.0031378 | 0.96378 | 0.34772 | 1.3115 | 9985.0885 | 359440.5821 | 1000 | 0.79376 | 0.01664 | 78.8175 | 1153.1235 | 3444.1921 | 0 | 0.049293
8100 | 2957.6169 | 54 | 2469.5122 | 0.11862 | 0.0090239 | 366.3062 | 20392768.6794 | 20.3928 | 1.068 | 972.0952 | 175.5581 | 26.23% | 23.69% | 0 | 0 | 76.31% | 783.4198 | 0.0003734 | 2.8087e-05 | 0.00029161 | 0.0086985 | 0.0030923 | 0.96394 | 0.34268 | 1.3066 | 9668.0196 | 0 | 1.2631 | 1 | 0.016466 | 79.354 | 1.4815 | 3464.7973 | 0 | 0.049119
8250 | 2959.0191 | 55 | 2515.2439 | 0.11862 | 0.0090239 | 366.3062 | 20402436.699 | 20.4024 | 1.068 | 972.0996 | 175.631 | 26.22% | 23.68% | 0 | 0 | 76.32% | 783.4919 | 0.0003734 | 2.8092e-05 | 0.00029163 | 0.0086985 | 0.0030911 | 0.96394 | 0.34254 | 1.3065 | 9666.9352 | 0 | 1.263 | 1 | 0.016466 | 79.346 | 1.4814 | 3464.7973 | 0 | 0.049119
8400 | 2960.4211 | 56 | 2560.9756 | 0.11862 | 0.0090239 | 366.3062 | 20412103.6342 | 20.4121 | 1.0681 | 972.104 | 175.7039 | 26.21% | 23.67% | 0 | 0 | 76.33% | 783.564 | 0.0003734 | 2.8097e-05 | 0.00029166 | 0.0086985 | 0.0030898 | 0.96393 | 0.3424 | 1.3063 | 9665.852 | 0 | 1.2629 | 1 | 0.016465 | 79.3381 | 1.4813 | 3464.7973 | 0 | 0.049119
8550 | 2961.823 | 57 | 2606.7073 | 0.11862 | 0.0090239 | 366.3062 | 20421769.4862 | 20.4218 | 1.0682 | 972.1084 | 175.7767 | 26.2% | 23.67% | 0 | 0 | 76.33% | 783.6359 | 0.0003734 | 2.8102e-05 | 0.00029168 | 0.0086984 | 0.0030885 | 0.96393 | 0.34226 | 1.3062 | 9664.77 | 0 | 1.2628 | 1 | 0.016465 | 79.3301 | 1.4812 | 3464.7973 | 0 | 0.049119
8700 | 2963.2247 | 58 | 2652.439 | 0.11862 | 0.0090239 | 366.3062 | 20431434.2561 | 20.4314 | 1.0682 | 972.1128 | 175.8495 | 26.19% | 23.66% | 0 | 0 | 76.34% | 783.7079 | 0.0003734 | 2.8107e-05 | 0.0002917 | 0.0086984 | 0.0030872 | 0.96392 | 0.34211 | 1.306 | 9663.6891 | 0 | 1.2627 | 1 | 0.016465 | 79.3221 | 1.481 | 3464.7973 | 0 | 0.049119
8850 | 2964.6262 | 59 | 2698.1707 | 0.11862 | 0.0090239 | 366.3062 | 20441097.9453 | 20.4411 | 1.0683 | 972.1172 | 175.9223 | 26.19% | 23.65% | 0 | 0 | 76.35% | 783.7797 | 0.0003734 | 2.8112e-05 | 0.00029173 | 0.0086983 | 0.0030859 | 0.96392 | 0.34197 | 1.3059 | 9662.6095 | 0 | 1.2626 | 1 | 0.016465 | 79.3141 | 1.4809 | 3464.7973 | 0 | 0.049119
9000 | 2966.0276 | 60 | 2743.9024 | 0.11862 | 0.0090239 | 366.3062 | 20450760.5548 | 20.4508 | 1.0683 | 972.1216 | 175.9951 | 26.18% | 23.65% | 0 | 0 | 76.35% | 783.8515 | 0.0003734 | 2.8117e-05 | 0.00029175 | 0.0086983 | 0.0030847 | 0.96391 | 0.34183 | 1.3057 | 9661.5311 | 0 | 1.2625 | 1 | 0.016465 | 79.3062 | 1.4808 | 3464.7973 | 0 | 0.049119
9150 | 2967.4289 | 61 | 2789.6341 | 0.11862 | 0.0090239 | 366.3062 | 20460422.086 | 20.4604 | 1.0684 | 972.126 | 176.0679 | 26.17% | 23.64% | 0 | 0 | 76.36% | 783.9233 | 0.0003734 | 2.8122e-05 | 0.00029177 | 0.0086983 | 0.0030834 | 0.96391 | 0.34169 | 1.3056 | 9660.4539 | 0 | 1.2624 | 1 | 0.016464 | 79.2982 | 1.4807 | 3464.7973 | 0 | 0.049119
9300 | 2968.83 | 62 | 2835.3659 | 0.11862 | 0.0090239 | 366.3062 | 20470082.5399 | 20.4701 | 1.0685 | 972.1304 | 176.1406 | 26.16% | 23.64% | 0 | 0 | 76.36% | 783.995 | 0.0003734 | 2.8128e-05 | 0.0002918 | 0.0086982 | 0.0030821 | 0.9639 | 0.34155 | 1.3055 | 9659.3779 | 0 | 1.2622 | 1 | 0.016464 | 79.2903 | 1.4805 | 3464.7973 | 0 | 0.049119
9450 | 2970.2309 | 63 | 2881.0976 | 0.11862 | 0.0090239 | 366.3062 | 20479741.9178 | 20.4797 | 1.0685 | 972.1348 | 176.2134 | 26.16% | 23.63% | 0 | 0 | 76.37% | 784.0666 | 0.0003734 | 2.8133e-05 | 0.00029182 | 0.0086982 | 0.0030808 | 0.9639 | 0.34141 | 1.3053 | 9658.3031 | 0 | 1.2621 | 1 | 0.016464 | 79.2824 | 1.4804 | 3464.7973 | 0 | 0.049119
9600 | 2971.6316 | 64 | 2926.8293 | 0.11862 | 0.0090239 | 366.3062 | 20489400.221 | 20.4894 | 1.0686 | 972.1392 | 176.286 | 26.15% | 23.62% | 0 | 0 | 76.38% | 784.1382 | 0.0003734 | 2.8138e-05 | 0.00029184 | 0.0086981 | 0.0030796 | 0.9639 | 0.34127 | 1.3052 | 9657.2295 | 0 | 1.262 | 1 | 0.016464 | 79.2744 | 1.4803 | 3464.7973 | 0 | 0.049119
9750 | 2973.0323 | 65 | 2972.561 | 0.11862 | 0.0090239 | 366.3062 | 20499057.4505 | 20.4991 | 1.0687 | 972.1436 | 176.3587 | 26.14% | 23.62% | 0 | 0 | 76.38% | 784.2097 | 0.0003734 | 2.8143e-05 | 0.00029187 | 0.0086981 | 0.0030783 | 0.96389 | 0.34113 | 1.305 | 9656.1571 | 0 | 1.2619 | 1 | 0.016464 | 79.2665 | 1.4801 | 3464.7973 | 0 | 0.049119
9900 | 2974.4327 | 66 | 3018.2927 | 0.11862 | 0.0090239 | 366.3062 | 20508713.6076 | 20.5087 | 1.0687 | 972.148 | 176.4314 | 26.13% | 23.61% | 0 | 0 | 76.39% | 784.2811 | 0.0003734 | 2.8148e-05 | 0.00029189 | 0.0086981 | 0.003077 | 0.96389 | 0.34099 | 1.3049 | 9655.0859 | 0 | 1.2618 | 1 | 0.016463 | 79.2586 | 1.48 | 3464.7973 | 0 | 0.049119
10050 | 2975.833 | 67 | 3064.0244 | 0.11862 | 0.0090239 | 366.3062 | 20518368.6935 | 20.5184 | 1.0688 | 972.1524 | 176.504 | 26.12% | 23.6% | 0 | 0 | 76.4% | 784.3525 | 0.0003734 | 2.8153e-05 | 0.00029191 | 0.008698 | 0.0030758 | 0.96388 | 0.34084 | 1.3047 | 9654.0159 | 0 | 1.2617 | 1 | 0.016463 | 79.2507 | 1.4799 | 3464.7973 | 0 | 0.049119
10200 | 2977.2332 | 68 | 3109.7561 | 0.11862 | 0.0090239 | 366.3062 | 20528022.7094 | 20.528 | 1.0689 | 972.1568 | 176.5766 | 26.12% | 23.6% | 0 | 0 | 76.4% | 784.4238 | 0.0003734 | 2.8158e-05 | 0.00029194 | 0.008698 | 0.0030745 | 0.96388 | 0.3407 | 1.3046 | 9652.947 | 0 | 1.2616 | 1 | 0.016463 | 79.2428 | 1.4798 | 3464.7973 | 0 | 0.049119
10350 | 2978.6332 | 69 | 3155.4878 | 0.11862 | 0.0090239 | 366.3062 | 20537675.6564 | 20.5377 | 1.0689 | 972.1612 | 176.6492 | 26.11% | 23.59% | 0 | 0 | 76.41% | 784.4951 | 0.0003734 | 2.8163e-05 | 0.00029196 | 0.0086979 | 0.0030732 | 0.96387 | 0.34056 | 1.3044 | 9651.8793 | 0 | 1.2615 | 1 | 0.016463 | 79.235 | 1.4796 | 3464.7973 | 0 | 0.049119
10500 | 2980.033 | 70 | 3201.2195 | 0.11862 | 0.0090239 | 366.3062 | 20547327.5357 | 20.5473 | 1.069 | 972.1656 | 176.7218 | 26.1% | 23.58% | 0 | 0 | 76.42% | 784.5663 | 0.0003734 | 2.8168e-05 | 0.00029198 | 0.0086979 | 0.003072 | 0.96387 | 0.34042 | 1.3043 | 9650.8129 | 0 | 1.2613 | 1 | 0.016463 | 79.2271 | 1.4795 | 3464.7973 | 0 | 0.049119
10650 | 2981.4327 | 71 | 3246.9512 | 0.11862 | 0.0090239 | 366.3062 | 20556978.3486 | 20.557 | 1.069 | 972.17 | 176.7944 | 26.09% | 23.58% | 0 | 0 | 76.42% | 784.6374 | 0.0003734 | 2.8174e-05 | 0.00029201 | 0.0086979 | 0.0030707 | 0.96387 | 0.34029 | 1.3042 | 9649.7475 | 0 | 1.2612 | 1 | 0.016463 | 79.2192 | 1.4794 | 3464.7973 | 0 | 0.049119
10800 | 2982.8322 | 72 | 3292.6829 | 0.11862 | 0.0090239 | 366.3062 | 20566628.0961 | 20.5666 | 1.0691 | 972.1744 | 176.8669 | 26.08% | 23.57% | 0 | 0 | 76.43% | 784.7085 | 0.0003734 | 2.8179e-05 | 0.00029203 | 0.0086978 | 0.0030695 | 0.96386 | 0.34015 | 1.304 | 9648.6834 | 0 | 1.2611 | 1 | 0.016462 | 79.2114 | 1.4793 | 3464.7973 | 0 | 0.049119
10950 | 2984.2316 | 73 | 3338.4146 | 0.11862 | 0.0090239 | 366.3062 | 20576276.7795 | 20.5763 | 1.0692 | 972.1788 | 176.9394 | 26.08% | 23.57% | 0 | 0 | 76.43% | 784.7795 | 0.0003734 | 2.8184e-05 | 0.00029205 | 0.0086978 | 0.0030682 | 0.96386 | 0.34001 | 1.3039 | 9647.6205 | 0 | 1.261 | 1 | 0.016462 | 79.2035 | 1.4791 | 3464.7973 | 0 | 0.049119
11100 | 2985.6308 | 74 | 3384.1463 | 0.11862 | 0.0090239 | 366.3062 | 20585924.4 | 20.5859 | 1.0692 | 972.1832 | 177.0119 | 26.07% | 23.56% | 0 | 0 | 76.44% | 784.8505 | 0.0003734 | 2.8189e-05 | 0.00029207 | 0.0086977 | 0.0030669 | 0.96385 | 0.33987 | 1.3037 | 9646.5587 | 0 | 1.2609 | 1 | 0.016462 | 79.1957 | 1.479 | 3464.7973 | 0 | 0.049119
11250 | 2987.0299 | 75 | 3429.878 | 0.11862 | 0.0090239 | 366.3062 | 20595570.9587 | 20.5956 | 1.0693 | 972.1876 | 177.0844 | 26.06% | 23.55% | 0 | 0 | 76.45% | 784.9214 | 0.0003734 | 2.8194e-05 | 0.0002921 | 0.0086977 | 0.0030657 | 0.96385 | 0.33973 | 1.3036 | 9645.4981 | 0 | 1.2608 | 1 | 0.016462 | 79.1879 | 1.4789 | 3464.7973 | 0 | 0.049119
11400 | 2988.4288 | 76 | 3475.6098 | 0.11862 | 0.0090239 | 366.3062 | 20605216.4568 | 20.6052 | 1.0694 | 972.192 | 177.1568 | 26.05% | 23.55% | 0 | 0 | 76.45% | 784.9923 | 0.0003734 | 2.8199e-05 | 0.00029212 | 0.0086977 | 0.0030644 | 0.96384 | 0.33959 | 1.3034 | 9644.4387 | 0 | 1.2607 | 1 | 0.016462 | 79.18 | 1.4788 | 3464.7973 | 0 | 0.049119
11550 | 2989.8275 | 77 | 3521.3415 | 0.11862 | 0.0090239 | 366.3062 | 20614860.8955 | 20.6149 | 1.0694 | 972.1964 | 177.2292 | 26.05% | 23.54% | 0 | 0 | 76.46% | 785.0631 | 0.0003734 | 2.8204e-05 | 0.00029214 | 0.0086976 | 0.0030632 | 0.96384 | 0.33945 | 1.3033 | 9643.3804 | 0 | 1.2606 | 1 | 0.016461 | 79.1722 | 1.4786 | 3464.7973 | 0 | 0.049119
11700 | 2991.2261 | 78 | 3567.0732 | 0.11862 | 0.0090239 | 366.3062 | 20624504.2759 | 20.6245 | 1.0695 | 972.2008 | 177.3016 | 26.04% | 23.53% | 0 | 0 | 76.47% | 785.1338 | 0.0003734 | 2.8209e-05 | 0.00029217 | 0.0086976 | 0.0030619 | 0.96383 | 0.33931 | 1.3031 | 9642.3233 | 0 | 1.2605 | 1 | 0.016461 | 79.1644 | 1.4785 | 3464.7973 | 0 | 0.049119
11850 | 2992.6246 | 79 | 3612.8049 | 0.11862 | 0.0090239 | 366.3062 | 20634146.5992 | 20.6341 | 1.0695 | 972.2051 | 177.374 | 26.03% | 23.53% | 0 | 0 | 76.47% | 785.2045 | 0.0003734 | 2.8214e-05 | 0.00029219 | 0.0086975 | 0.0030607 | 0.96383 | 0.33917 | 1.303 | 9641.2674 | 0 | 1.2604 | 1 | 0.016461 | 79.1566 | 1.4784 | 3464.7973 | 0 | 0.049119
12000 | 2994.0229 | 80 | 3658.5366 | 0.11862 | 0.0090239 | 366.3062 | 20643787.8665 | 20.6438 | 1.0696 | 972.2095 | 177.4464 | 26.02% | 23.52% | 0 | 0 | 76.48% | 785.2751 | 0.0003734 | 2.822e-05 | 0.00029221 | 0.0086975 | 0.0030594 | 0.96383 | 0.33903 | 1.3029 | 9640.2126 | 0 | 1.2602 | 1 | 0.016461 | 79.1488 | 1.4783 | 3464.7973 | 0 | 0.049119
12150 | 2995.421 | 81 | 3704.2683 | 0.11862 | 0.0090239 | 366.3062 | 20653428.0791 | 20.6534 | 1.0697 | 972.2139 | 177.5187 | 26.01% | 23.51% | 0 | 0 | 76.49% | 785.3456 | 0.0003734 | 2.8225e-05 | 0.00029224 | 0.0086975 | 0.0030582 | 0.96382 | 0.3389 | 1.3027 | 9639.159 | 0 | 1.2601 | 1 | 0.016461 | 79.1411 | 1.4782 | 3464.7973 | 0 | 0.049119
12300 | 2996.819 | 82 | 3750 | 0.11862 | 0.0090239 | 366.3062 | 20663067.2381 | 20.6631 | 1.0697 | 972.2183 | 177.5911 | 26.01% | 23.51% | 0 | 0 | 76.49% | 785.4161 | 0.0003734 | 2.823e-05 | 0.00029226 | 0.0086974 | 0.0030569 | 0.96382 | 0.33876 | 1.3026 | 9638.1065 | 0 | 1.26 | 1 | 0.016461 | 79.1333 | 1.478 | 3464.7973 | 0 | 0.049119
12450 | 2998.2169 | 83 | 3795.7317 | 0.11862 | 0.0090239 | 366.3062 | 20672705.3447 | 20.6727 | 1.0698 | 972.2227 | 177.6634 | 26% | 23.5% | 0 | 0 | 76.5% | 785.4866 | 0.0003734 | 2.8235e-05 | 0.00029228 | 0.0086974 | 0.0030557 | 0.96381 | 0.33862 | 1.3024 | 9637.0552 | 0 | 1.2599 | 1 | 0.01646 | 79.1255 | 1.4779 | 3464.7973 | 0 | 0.049119
12600 | 2999.6146 | 84 | 3841.4634 | 0.11862 | 0.0090239 | 366.3062 | 20682342.3999 | 20.6823 | 1.0699 | 972.2271 | 177.7357 | 25.99% | 23.5% | 0 | 0 | 76.5% | 785.557 | 0.0003734 | 2.824e-05 | 0.00029231 | 0.0086974 | 0.0030545 | 0.96381 | 0.33848 | 1.3023 | 9636.0051 | 0 | 1.2598 | 1 | 0.01646 | 79.1178 | 1.4778 | 3464.7973 | 0 | 0.049119
12750 | 3001.0121 | 85 | 3887.1951 | 0.11862 | 0.0090239 | 366.3062 | 20691978.405 | 20.692 | 1.0699 | 972.2315 | 177.8079 | 25.98% | 23.49% | 0 | 0 | 76.51% | 785.6273 | 0.0003734 | 2.8245e-05 | 0.00029233 | 0.0086973 | 0.0030532 | 0.9638 | 0.33835 | 1.3021 | 9634.9561 | 0 | 1.2597 | 1 | 0.01646 | 79.11 | 1.4777 | 3464.7973 | 0 | 0.049119
12900 | 3002.4095 | 86 | 3932.9268 | 0.11862 | 0.0090239 | 366.3062 | 20701613.3611 | 20.7016 | 1.07 | 972.2359 | 177.8802 | 25.98% | 23.48% | 0 | 0 | 76.52% | 785.6975 | 0.0003734 | 2.825e-05 | 0.00029235 | 0.0086973 | 0.003052 | 0.9638 | 0.33821 | 1.302 | 9633.9083 | 0 | 1.2596 | 1 | 0.01646 | 79.1023 | 1.4775 | 3464.7973 | 0 | 0.049119
13050 | 3003.8067 | 87 | 3978.6585 | 0.11862 | 0.0090239 | 366.3062 | 20711247.2694 | 20.7112 | 1.0701 | 972.2403 | 177.9524 | 25.97% | 23.48% | 0 | 0 | 76.52% | 785.7678 | 0.0003734 | 2.8255e-05 | 0.00029237 | 0.0086972 | 0.0030507 | 0.9638 | 0.33807 | 1.3019 | 9632.8616 | 0 | 1.2595 | 1 | 0.01646 | 79.0946 | 1.4774 | 3464.7973 | 0 | 0.049119
13200 | 3005.2038 | 88 | 4024.3902 | 0.11862 | 0.0090239 | 366.3062 | 20720880.131 | 20.7209 | 1.0701 | 972.2447 | 178.0246 | 25.96% | 23.47% | 0 | 0 | 76.53% | 785.8379 | 0.0003734 | 2.8261e-05 | 0.0002924 | 0.0086972 | 0.0030495 | 0.96379 | 0.33793 | 1.3017 | 9631.816 | 0 | 1.2594 | 1 | 0.016459 | 79.0869 | 1.4773 | 3464.7973 | 0 | 0.049119
13350 | 3006.6007 | 89 | 4070.122 | 0.11862 | 0.0090239 | 366.3062 | 20730511.9471 | 20.7305 | 1.0702 | 972.249 | 178.0968 | 25.95% | 23.46% | 0 | 0 | 76.54% | 785.908 | 0.0003734 | 2.8266e-05 | 0.00029242 | 0.0086972 | 0.0030483 | 0.96379 | 0.3378 | 1.3016 | 9630.7716 | 0 | 1.2593 | 1 | 0.016459 | 79.0792 | 1.4772 | 3464.7973 | 0 | 0.049119
13500 | 3007.9975 | 90 | 4115.8537 | 0.11862 | 0.0090239 | 366.3062 | 20740142.7187 | 20.7401 | 1.0702 | 972.2534 | 178.1689 | 25.95% | 23.46% | 0 | 0 | 76.54% | 785.978 | 0.0003734 | 2.8271e-05 | 0.00029244 | 0.0086971 | 0.003047 | 0.96378 | 0.33766 | 1.3014 | 9629.7284 | 0 | 1.2592 | 1 | 0.016459 | 79.0715 | 1.4771 | 3464.7973 | 0 | 0.049119
13650 | 3009.3941 | 91 | 4161.5854 | 0.11862 | 0.0090239 | 366.3062 | 20749772.4471 | 20.7498 | 1.0703 | 972.2578 | 178.2411 | 25.94% | 23.45% | 0 | 0 | 76.55% | 786.048 | 0.0003734 | 2.8276e-05 | 0.00029247 | 0.0086971 | 0.0030458 | 0.96378 | 0.33752 | 1.3013 | 9628.6863 | 0 | 1.259 | 1 | 0.016459 | 79.0638 | 1.4769 | 3464.7973 | 0 | 0.049119
13800 | 3010.7906 | 92 | 4207.3171 | 0.11862 | 0.0090239 | 366.3062 | 20759401.1334 | 20.7594 | 1.0704 | 972.2622 | 178.3132 | 25.93% | 23.45% | 0 | 0 | 76.55% | 786.1179 | 0.0003734 | 2.8281e-05 | 0.00029249 | 0.008697 | 0.0030446 | 0.96377 | 0.33739 | 1.3012 | 9627.6453 | 0 | 1.2589 | 1 | 0.016459 | 79.0561 | 1.4768 | 3464.7973 | 0 | 0.049119
13950 | 3012.1869 | 93 | 4253.0488 | 0.11862 | 0.0090239 | 366.3062 | 20769028.7787 | 20.769 | 1.0704 | 972.2666 | 178.3853 | 25.92% | 23.44% | 0 | 0 | 76.56% | 786.1878 | 0.0003734 | 2.8286e-05 | 0.00029251 | 0.008697 | 0.0030433 | 0.96377 | 0.33725 | 1.301 | 9626.6055 | 0 | 1.2588 | 1 | 0.016459 | 79.0484 | 1.4767 | 3464.7973 | 0 | 0.049119
14100 | 3013.5831 | 94 | 4298.7805 | 0.11862 | 0.0090239 | 366.3062 | 20778655.3842 | 20.7787 | 1.0705 | 972.271 | 178.4574 | 25.91% | 23.43% | 0 | 0 | 76.57% | 786.2576 | 0.0003734 | 2.8291e-05 | 0.00029253 | 0.008697 | 0.0030421 | 0.96377 | 0.33711 | 1.3009 | 9625.5668 | 0 | 1.2587 | 1 | 0.016458 | 79.0407 | 1.4766 | 3464.7973 | 0 | 0.049119
14250 | 3014.9791 | 95 | 4344.5122 | 0.11862 | 0.0090239 | 366.3062 | 20788280.9509 | 20.7883 | 1.0706 | 972.2754 | 178.5294 | 25.91% | 23.43% | 0 | 0 | 76.57% | 786.3273 | 0.0003734 | 2.8297e-05 | 0.00029256 | 0.0086969 | 0.0030409 | 0.96376 | 0.33698 | 1.3007 | 9624.5292 | 0 | 1.2586 | 1 | 0.016458 | 79.0331 | 1.4764 | 3464.7973 | 0 | 0.049119
14400 | 3016.375 | 96 | 4390.2439 | 0.11862 | 0.0090239 | 366.3062 | 20797905.4801 | 20.7979 | 1.0706 | 972.2797 | 178.6015 | 25.9% | 23.42% | 0 | 0 | 76.58% | 786.397 | 0.0003734 | 2.8302e-05 | 0.00029258 | 0.0086969 | 0.0030396 | 0.96376 | 0.33684 | 1.3006 | 9623.4928 | 0 | 1.2585 | 1 | 0.016458 | 79.0254 | 1.4763 | 3464.7973 | 0 | 0.049119
14550 | 3017.7707 | 97 | 4435.9756 | 0.11862 | 0.0090239 | 366.3062 | 20807528.9729 | 20.8075 | 1.0707 | 972.2841 | 178.6735 | 25.89% | 23.41% | 0 | 0 | 76.59% | 786.4666 | 0.0003734 | 2.8307e-05 | 0.0002926 | 0.0086968 | 0.0030384 | 0.96375 | 0.33671 | 1.3005 | 9622.4574 | 0 | 1.2584 | 1 | 0.016458 | 79.0178 | 1.4762 | 3464.7973 | 0 | 0.049119
14700 | 3019.1663 | 98 | 4481.7073 | 0.11862 | 0.0090239 | 366.3062 | 20817151.4303 | 20.8172 | 1.0708 | 972.2885 | 178.7455 | 25.88% | 23.41% | 0 | 0 | 76.59% | 786.5362 | 0.0003734 | 2.8312e-05 | 0.00029262 | 0.0086968 | 0.0030372 | 0.96375 | 0.33657 | 1.3003 | 9621.4233 | 0 | 1.2583 | 1 | 0.016458 | 79.0101 | 1.4761 | 3464.7973 | 0 | 0.049119
14850 | 3020.5617 | 99 | 4527.439 | 0.11862 | 0.0090239 | 366.3062 | 20826772.8536 | 20.8268 | 1.0708 | 972.2929 | 178.8175 | 25.88% | 23.4% | 0 | 0 | 76.6% | 786.6057 | 0.0003734 | 2.8317e-05 | 0.00029265 | 0.0086968 | 0.003036 | 0.96374 | 0.33644 | 1.3002 | 9620.3902 | 0 | 1.2582 | 1 | 0.016457 | 79.0025 | 1.476 |  | 0 | 0.049119
15000 | 3021.957 | 100 | 4573.1707 | 0.11862 | 0.0090239 | 366.3062 | 20836393.2438 | 20.8364 | 1.0709 | 972.2973 | 178.8894 | 25.87% | 23.4% | 0 | 0 | 76.6% | 786.6752 | 0.0003734 | 2.8322e-05 | 0.00029267 | 0.0086967 | 0.0030348 | 0.96374 | 0.3363 | 1.3 | 9619.3583 | 0 | 1.2581 | 1 | 0.016457 | 78.9949 | 1.4758 |  | 0 | 0.049119
15000 | 3021.957 |  | 4573.1707 |  |  |  |  | 20.8364
15000 | 4322.2495 | CT | 4573.1707 |  |  | 366.3062 | 29801910.4852 | 29.8019 | 1.1404 | 976.3812 | 240.268 | 20.69% |  | rho: 824.0672; muw: 0.0003734; mug: 3.3915e-05; mu: 3.3915e-05; Qw: 0.010825; Qn: 0.0022595; vm: 10.1633 | 433810.423 | 0
15000 | 4322.2495
14830 | 4385.1662 | Circ | 4521.3415 |  |  | 366.3062 | 30235720.9081 | 30.2357 | 1.1442 | 976.5788 | 242.9476 | 20.51% |  | rho: 826.0851; muw: 0.0003734; mug: 3.4226e-05; mu: 0.00030383; Qw: 0.010823; Qn: 0.0022346; vm: 10.1423 | 335695.3741 | 0
14660 | 4433.853 | ! | 4469.5122 |  |  | 366.3062 | 30571416.2823 | 30.5714 | 1.1472 | 976.7318 | 245.0029 | 20.38% |  | rho: 827.6123; muw: 0.0003734; mug: 3.4469e-05; mu: 0.00030433; Qw: 0.010822; Qn: 0.0022158; vm: 10.1264 | 335356.6079 | 0
14490 | 4482.4906 | ! | 4417.6829 |  |  | 366.3062 | 30906772.8902 | 30.9068 | 1.1502 | 976.8845 | 247.0403 | 20.25% |  | rho: 829.109; muw: 0.0003734; mug: 3.4714e-05; mu: 0.00030483; Qw: 0.01082; Qn: 0.0021976; vm: 10.1109 | 335025.4242 | 0
14320 | 4531.0802 | V | 4365.8537 |  |  | 366.3062 | 31241798.3144 | 31.2418 | 1.1533 | 977.0371 | 249.06 | 20.12% |  | rho: 830.5762; muw: 0.0003734; mug: 3.4961e-05; mu: 0.00030531; Qw: 0.010818; Qn: 0.0021797; vm: 10.0957 | 334701.5561 | 0
14150 | 4579.6229 |  | 4314.0244 |  |  | 366.3062 | 31576499.8705 | 31.5765 | 1.1563 | 977.1896 | 251.062 | 19.99% |  | rho: 832.0147; muw: 0.0003734; mug: 3.521e-05; mu: 0.00030579; Qw: 0.010816; Qn: 0.0021624; vm: 10.0809 | 334384.7489 | 0
13980 | 4628.1196 |  | 4262.1951 |  |  | 366.3062 | 31910884.6194 | 31.9109 | 1.1594 | 977.3419 | 253.0465 | 19.87% |  | rho: 833.4254; muw: 0.0003734; mug: 3.5461e-05; mu: 0.00030625; Qw: 0.010815; Qn: 0.0021454; vm: 10.0664 | 334074.7598 | 0
13810 | 4676.5713 |  | 4210.3659 |  |  | 366.3062 | 32244959.3792 | 32.245 | 1.1625 | 977.4941 | 255.0137 | 19.75% |  | rho: 834.8091; muw: 0.0003734; mug: 3.5714e-05; mu: 0.00030671; Qw: 0.010813; Qn: 0.0021288; vm: 10.0523 | 333771.3569 | 0
13640 | 4724.9791 |  | 4158.5366 |  |  | 366.3062 | 32578730.7361 | 32.5787 | 1.1656 | 977.6461 | 256.9636 | 19.63% |  | rho: 836.1666; muw: 0.0003734; mug: 3.5969e-05; mu: 0.00030716; Qw: 0.010811; Qn: 0.0021127; vm: 10.0384 | 333474.3186 | 0
13470 | 4773.3437 |  | 4106.7073 |  |  | 366.3062 | 32912205.0547 | 32.9122 | 1.1688 | 977.798 | 258.8965 | 19.52% |  | rho: 837.4986; muw: 0.0003734; mug: 3.6226e-05; mu: 0.0003076; Qw: 0.01081; Qn: 0.0020969; vm: 10.0249 | 333183.4332 | 0
13300 | 4821.6662 |  | 4054.878 |  |  | 366.3062 | 33245388.4879 | 33.2454 | 1.1719 | 977.9498 | 260.8124 | 19.4% |  | rho: 838.8059; muw: 0.0003734; mug: 3.6484e-05; mu: 0.00030803; Qw: 0.010808; Qn: 0.0020815; vm: 10.0116 | 332898.4982 | 0
13130 | 4869.9474 |  | 4003.0488 |  |  | 366.3062 | 33578286.9862 | 33.5783 | 1.1751 | 978.1014 | 262.7115 | 19.29% |  | rho: 840.0892; muw: 0.0003734; mug: 3.6745e-05; mu: 0.00030846; Qw: 0.010806; Qn: 0.0020665; vm: 9.9986 | 332619.3199 | 0
12960 | 4918.188 |  | 3951.2195 |  |  | 366.3062 | 33910906.3061 | 33.9109 | 1.1783 | 978.2529 | 264.594 | 19.18% |  | rho: 841.3491; muw: 0.0003734; mug: 3.7008e-05; mu: 0.00030887; Qw: 0.010805; Qn: 0.0020518; vm: 9.9859 | 332345.7128 | 0
12790 | 4966.389 |  | 3899.3902 |  |  | 366.3062 | 34243252.0188 | 34.2433 | 1.1815 | 978.4043 | 266.4599 | 19.08% |  | rho: 842.5864; muw: 0.0003734; mug: 3.7273e-05; mu: 0.00030928; Qw: 0.010803; Qn: 0.0020374; vm: 9.9734 | 332077.4992 | 0
12620 | 5014.5511 |  | 3847.561 |  |  | 366.3062 | 34575329.518 | 34.5753 | 1.1848 | 978.5556 | 268.3094 | 18.97% |  | rho: 843.8015; muw: 0.0003734; mug: 3.7539e-05; mu: 0.00030968; Qw: 0.010801; Qn: 0.0020234; vm: 9.9612 | 331814.5089 | 0
12450 | 5062.675 |  | 3795.7317 |  |  | 366.3062 | 34907144.0269 | 34.9071 | 1.188 | 978.7068 | 270.1426 | 18.87% |  | rho: 844.9953; muw: 0.0003734; mug: 3.7808e-05; mu: 0.00031007; Qw: 0.0108; Qn: 0.0020096; vm: 9.9493 | 331556.5787 | 0
12280 | 5110.7615 |  | 3743.9024 |  |  | 366.3062 | 35238700.6056 | 35.2387 | 1.1913 | 978.8578 | 271.9598 | 18.77% |  | rho: 846.1681; muw: 0.0003734; mug: 3.8079e-05; mu: 0.00031046; Qw: 0.010798; Qn: 0.0019962; vm: 9.9375 | 331303.5522 | 0
12110 | 5158.8113 |  | 3692.0732 |  |  | 366.3062 | 35570004.1577 | 35.57 | 1.1946 | 979.0087 | 273.7609 | 18.67% |  | rho: 847.3206; muw: 0.0003734; mug: 3.8351e-05; mu: 0.00031084; Qw: 0.010796; Qn: 0.0019831; vm: 9.926 | 331055.279 | 0
11940 | 5206.8252 |  | 3640.2439 |  |  | 366.3062 | 35901059.4368 | 35.9011 | 1.1979 | 979.1595 | 275.5462 | 18.58% |  | rho: 848.4533; muw: 0.0003734; mug: 3.8626e-05; mu: 0.00031121; Qw: 0.010795; Qn: 0.0019702; vm: 9.9148 | 330811.6151 | 0
11770 | 5254.8036 |  | 3588.4146 |  |  | 366.3062 | 36231871.0519 | 36.2319 | 1.2012 | 979.3102 | 277.3157 | 18.48% |  | rho: 849.5668; muw: 0.0003734; mug: 3.8902e-05; mu: 0.00031158; Qw: 0.010793; Qn: 0.0019576; vm: 9.9037 | 330572.4219 | 0
11600 | 5302.7474 |  | 3536.5854 |  |  | 366.3062 | 36562443.4738 | 36.5624 | 1.2046 | 979.4608 | 279.0697 | 18.39% |  | rho: 850.6616; muw: 0.0003734; mug: 3.9181e-05; mu: 0.00031194; Qw: 0.010791; Qn: 0.0019453; vm: 9.8929 | 330337.5664 | 0
11430 | 5350.6571 |  | 3484.7561 |  |  | 366.3062 | 36892781.0402 | 36.8928 | 1.2079 | 979.6112 | 280.8082 | 18.3% |  | rho: 851.7381; muw: 0.0003734; mug: 3.9461e-05; mu: 0.0003123; Qw: 0.01079; Qn: 0.0019333; vm: 9.8822 | 330106.9207 | 0
11260 | 5398.5334 |  | 3432.9268 |  |  | 366.3062 | 37222887.9608 | 37.2229 | 1.2113 | 979.7616 | 282.5315 | 18.21% |  | rho: 852.7968; muw: 0.0003734; mug: 3.9744e-05; mu: 0.00031264; Qw: 0.010788; Qn: 0.0019215; vm: 9.8718 | 329880.3617 | 0
11090 | 5446.3768 |  | 3381.0976 |  |  | 366.3062 | 37552768.3226 | 37.5528 | 1.2147 | 979.9119 | 284.2395 | 18.12% |  | rho: 853.8382; muw: 0.0003734; mug: 4.0028e-05; mu: 0.00031299; Qw: 0.010786; Qn: 0.00191; vm: 9.8615 | 329657.7712 | 0
10920 | 5494.188 |  | 3329.2683 |  |  | 366.3062 | 37882426.0938 | 37.8824 | 1.2181 | 980.062 | 285.9325 | 18.04% |  | rho: 854.8628; muw: 0.0003734; mug: 4.0314e-05; mu: 0.00031332; Qw: 0.010785; Qn: 0.0018986; vm: 9.8515 | 329439.0353 | 0
10750 | 5541.9674 |  | 3277.439 |  |  | 366.3062 | 38211865.1291 | 38.2119 | 1.2215 | 980.2121 | 287.6106 | 17.95% |  | rho: 855.8708; muw: 0.0003734; mug: 4.0603e-05; mu: 0.00031366; Qw: 0.010783; Qn: 0.0018876; vm: 9.8416 | 329224.0444 | 0
10580 | 5589.7156 |  | 3225.6098 |  |  | 366.3062 | 38541089.1735 | 38.5411 | 1.225 | 980.3621 | 289.2739 | 17.87% |  | rho: 856.8629; muw: 0.0003734; mug: 4.0893e-05; mu: 0.00031398; Qw: 0.010781; Qn: 0.0018767; vm: 9.8319 | 329012.6928 | 0
10410 | 5637.4332 |  | 3173.7805 |  |  | 366.3062 | 38870101.8663 | 38.8701 | 1.2284 | 980.512 | 290.9226 | 17.79% |  | rho: 857.8394; muw: 0.0003734; mug: 4.1185e-05; mu: 0.0003143; Qw: 0.01078; Qn: 0.0018661; vm: 9.8223 | 328804.8789 | 0
10240 | 5685.1206 |  | 3121.9512 |  |  | 366.3062 | 39198906.7452 | 39.1989 | 1.2319 | 980.6617 | 292.5568 | 17.71% |  | rho: 858.8006; muw: 0.0003734; mug: 4.1479e-05; mu: 0.00031462; Qw: 0.010778; Qn: 0.0018557; vm: 9.813 | 328600.5045 | 0
10070 | 5732.7784 |  | 3070.122 |  |  | 366.3062 | 39527507.2497 | 39.5275 | 1.2354 | 980.8114 | 294.1766 | 17.63% |  | rho: 859.7469; muw: 0.0003734; mug: 4.1775e-05; mu: 0.00031493; Qw: 0.010777; Qn: 0.0018454; vm: 9.8037 | 328399.4752 | 0
9900 | 5780.4071 |  | 3018.2927 |  |  | 366.3062 | 39855906.7249 | 39.8559 | 1.2389 | 980.961 | 295.7822 | 17.55% |  | rho: 860.6788; muw: 0.0003734; mug: 4.2073e-05; mu: 0.00031524; Qw: 0.010775; Qn: 0.0018354; vm: 9.7947 | 328201.6998 | 0
9730 | 5828.007 |  | 2966.4634 |  |  | 366.3062 | 40184108.4247 | 40.1841 | 1.2424 | 981.1105 | 297.3737 | 17.48% |  | rho: 861.5965; muw: 0.0003734; mug: 4.2373e-05; mu: 0.00031554; Qw: 0.010773; Qn: 0.0018256; vm: 9.7858 | 328007.0902 | 0
9560 | 5875.5788 |  | 2914.6341 |  |  | 366.3062 | 40512115.5149 | 40.5121 | 1.2459 | 981.2599 | 298.9512 | 17.41% |  | rho: 862.5004; muw: 0.0003734; mug: 4.2675e-05; mu: 0.00031584; Qw: 0.010772; Qn: 0.001816; vm: 9.777 | 327815.5617 | 0
9390 | 5923.1227 |  | 2862.8049 |  |  | 366.3062 | 40839931.0766 | 40.8399 | 1.2495 | 981.4092 | 300.5149 | 17.33% |  | rho: 863.3909; muw: 0.0003734; mug: 4.2979e-05; mu: 0.00031613; Qw: 0.01077; Qn: 0.0018065; vm: 9.7684 | 327627.0321 | 0
9220 | 5970.6393 |  | 2810.9756 |  |  | 366.3062 | 41167558.1087 | 41.1676 | 1.253 | 981.5585 | 302.0649 | 17.26% |  | rho: 864.2682; muw: 0.0003734; mug: 4.3284e-05; mu: 0.00031642; Qw: 0.010768; Qn: 0.0017972; vm: 9.7599 | 327441.4223 | 0
9050 | 6018.129 |  | 2759.1463 |  |  | 366.3062 | 41494999.531 | 41.495 | 1.2566 | 981.7076 | 303.6013 | 17.19% |  | rho: 865.1327; muw: 0.0003734; mug: 4.3592e-05; mu: 0.0003167; Qw: 0.010767; Qn: 0.0017881; vm: 9.7516 | 327258.6559 | 0
8880 | 6065.5922 |  | 2707.3171 |  |  | 366.3062 | 41822258.1869 | 41.8223 | 1.2602 | 981.8567 | 305.1243 | 17.12% |  | rho: 865.9846; muw: 0.0003734; mug: 4.3902e-05; mu: 0.00031698; Qw: 0.010765; Qn: 0.0017792; vm: 9.7434 | 327078.6589 | 0
8710 | 6113.0293 |  | 2655.4878 |  |  | 366.3062 | 42149336.8457 | 42.1493 | 1.2638 | 982.0057 | 306.634 | 17.05% |  | rho: 866.8244; muw: 0.0003734; mug: 4.4213e-05; mu: 0.00031726; Qw: 0.010763; Qn: 0.0017705; vm: 9.7353 | 326901.3598 | 0
8540 | 6160.4406 |  | 2603.6585 |  |  | 366.3062 | 42476238.2055 | 42.4762 | 1.2674 | 982.1546 | 308.1306 | 16.99% |  | rho: 867.6522; muw: 0.0003734; mug: 4.4527e-05; mu: 0.00031753; Qw: 0.010762; Qn: 0.0017619; vm: 9.7274 | 326726.6896 | 0
8370 | 6207.8267 |  | 2551.8293 |  |  | 366.3062 | 42802964.8951 | 42.803 | 1.271 | 982.3034 | 309.6141 | 16.92% |  | rho: 868.4683; muw: 0.0003734; mug: 4.4842e-05; mu: 0.0003178; Qw: 0.01076; Qn: 0.0017534; vm: 9.7196 | 326554.5814 | 0
8200 | 6255.1877 |  | 2500 |  |  | 366.3062 | 43129519.4765 | 43.1295 | 1.2747 | 982.4522 | 311.0846 | 16.86% |  | rho: 869.273; muw: 0.0003734; mug: 4.516e-05; mu: 0.00031807; Qw: 0.010759; Qn: 0.0017451; vm: 9.7119 | 326384.9705 | 0
8030 | 6302.5242 |  | 2448.1707 |  |  | 366.3062 | 43455904.447 | 43.4559 | 1.2783 | 982.6009 | 312.5425 | 16.79% |  | rho: 870.0666; muw: 0.0003734; mug: 4.5479e-05; mu: 0.00031833; Qw: 0.010757; Qn: 0.001737; vm: 9.7043 | 326217.7944 | 0
7860 | 6349.8364 |  | 2396.3415 |  |  | 364.7778 | 43782122.2413 | 43.7821 | 1.282 | 983.6708 | 315.3033 | 16.69% |  | rho: 872.1385; muw: 0.00038038; mug: 4.5706e-05; mu: 0.00032453; Qw: 0.010745; Qn: 0.0017218; vm: 9.6834 | 326831.6909 | 442982.5246
7690 | 6332.9908 |  | 2344.5122 |  |  | 362.8889 | 43665971.4077 | 43.666 | 1.2807 | 984.7455 | 316.4265 | 16.65% |  | rho: 873.45; muw: 0.00038922; mug: 4.5475e-05; mu: 0.00033198; Qw: 0.010733; Qn: 0.0017157; vm: 9.6695 | 327866.5051 | 443648.6876
7520 | 6316.1986 |  | 2292.6829 |  |  | 361 | 43550189.2252 | 43.5502 | 1.2794 | 985.8082 | 317.5615 | 16.62% |  | rho: 874.7567; muw: 0.00039831; mug: 4.5246e-05; mu: 0.00033964; Qw: 0.010722; Qn: 0.0017095; vm: 9.6558 | 328917.1422 | 444312.3743
7350 | 6299.4625 |  | 2240.8537 |  |  | 359.1111 | 43434793.993 | 43.4348 | 1.2781 | 986.859 | 318.7087 | 16.58% |  | rho: 876.0585; muw: 0.00040767; mug: 4.5018e-05; mu: 0.00034753; Qw: 0.01071; Qn: 0.0017034; vm: 9.6421 | 329983.776 | 444973.6077
7180 | 6282.7852 |  | 2189.0244 |  |  | 357.2222 | 43319804.1613 | 43.3198 | 1.2768 | 987.8978 | 319.8684 | 16.55% |  | rho: 877.3555; muw: 0.0004173; mug: 4.4792e-05; mu: 0.00035566; Qw: 0.010699; Qn: 0.0016972; vm: 9.6286 | 331066.5854 | 445632.4112
7010 | 6266.1694 |  | 2137.1951 |  |  | 355.3333 | 43205238.3355 | 43.2052 | 1.2755 | 988.9246 | 321.0409 | 16.51% |  | rho: 878.6478; muw: 0.00042721; mug: 4.4567e-05; mu: 0.00036403; Qw: 0.010688; Qn: 0.001691; vm: 9.6151 | 332165.7537 | 446288.8081
6840 | 6249.6179 |  | 2085.3659 |  |  | 353.4444 | 43091115.2811 | 43.0911 | 1.2742 | 989.9393 | 322.2264 | 16.47% |  | rho: 879.9354; muw: 0.0004374; mug: 4.4344e-05; mu: 0.00037265; Qw: 0.010677; Qn: 0.0016848; vm: 9.6018 | 333281.469 | 446942.8217
6670 | 6233.1333 |  | 2033.5366 |  |  | 351.5556 | 42977453.9285 | 42.9775 | 1.273 | 990.9421 | 323.4253 | 16.44% |  | rho: 881.2184; muw: 0.0004479; mug: 4.4122e-05; mu: 0.00038153; Qw: 0.010666; Qn: 0.0016785; vm: 9.5885 | 334413.9247 | 447594.4757
6500 | 6216.7184 |  | 1981.7073 |  |  | 349.6667 | 42864273.3775 | 42.8643 | 1.2717 | 991.9328 | 324.6378 | 16.4% |  | rho: 882.4968; muw: 0.00045871; mug: 4.3902e-05; mu: 0.00039068; Qw: 0.010656; Qn: 0.0016723; vm: 9.5754 | 335563.319 | 448243.7937
6330 | 6200.3761 |  | 1929.878 |  |  | 347.7778 | 42751592.9027 | 42.7516 | 1.2705 | 992.9115 | 325.8645 | 16.36% |  | rho: 883.7706; muw: 0.00046984; mug: 4.3684e-05; mu: 0.00040011; Qw: 0.010645; Qn: 0.001666; vm: 9.5623 | 336729.8553 | 448890.7995
6160 | 6184.1091 |  | 1878.0488 |  |  | 345.8889 | 42639431.9585 | 42.6394 | 1.2692 | 993.8781 | 327.1054 | 16.32% |  | rho: 885.0399; muw: 0.0004813; mug: 4.3467e-05; mu: 0.00040983; Qw: 0.010635; Qn: 0.0016597; vm: 9.5494 | 337913.7425 | 449535.5171
5990 | 6167.9203 |  | 1826.2195 |  |  | 344 | 42527810.1839 | 42.5278 | 1.268 | 994.8327 | 328.3611 | 16.28% |  | rho: 886.3048; muw: 0.00049311; mug: 4.3252e-05; mu: 0.00041985; Qw: 0.010625; Qn: 0.0016533; vm: 9.5365 | 339115.1946 | 450177.9706
5820 | 6151.8125 |  | 1774.3902 |  |  | 342.1111 | 42416747.4079 | 42.4167 | 1.2667 | 995.7752 | 329.6319 | 16.24% |  | rho: 887.5652; muw: 0.00050527; mug: 4.3038e-05; mu: 0.00043019; Qw: 0.010615; Qn: 0.0016469; vm: 9.5238 | 340334.4314 | 450818.1841
5650 | 6135.7888 |  | 1722.561 |  |  | 340.2222 | 42306263.6551 | 42.3063 | 1.2655 | 996.7056 | 330.9181 | 16.2% |  | rho: 888.8213; muw: 0.00051781; mug: 4.2826e-05; mu: 0.00044084; Qw: 0.010605; Qn: 0.0016405; vm: 9.5111 | 341571.6784 | 451456.1822
5480 | 6119.8519 |  | 1670.7317 |  |  | 338.3333 | 42196379.1513 | 42.1964 | 1.2643 | 997.6238 | 332.2201 | 16.16% |  | rho: 890.0731; muw: 0.00053072; mug: 4.2616e-05; mu: 0.00045183; Qw: 0.010595; Qn: 0.0016341; vm: 9.4985 | 342827.1667 | 452091.9895
5310 | 6104.005 |  | 1618.9024 |  |  | 336.4444 | 42087114.3285 | 42.0871 | 1.2631 | 998.53 | 333.5383 | 16.12% |  | rho: 891.3206; muw: 0.00054404; mug: 4.2408e-05; mu: 0.00046317; Qw: 0.010585; Qn: 0.0016277; vm: 9.4861 | 344101.1334 | 452725.6307
5140 | 6088.2509 |  | 1567.0732 |  |  | 334.5556 | 41978489.8312 | 41.9785 | 1.2619 | 999.424 | 334.8731 | 16.08% |  | rho: 892.5639; muw: 0.00055777; mug: 4.2201e-05; mu: 0.00047486; Qw: 0.010576; Qn: 0.0016212; vm: 9.4737 | 345393.8219 | 453357.1308
4970 | 6072.5927 |  | 1515.2439 |  |  | 332.6667 | 41870526.5223 | 41.8705 | 1.2607 | 1000.3058 | 336.225 | 16.04% |  | rho: 893.803; muw: 0.00057192; mug: 4.1996e-05; mu: 0.00048693; Qw: 0.010567; Qn: 0.0016146; vm: 9.4614 | 346705.4817 | 453986.5151
4800 | 6057.0334 |  | 1463.4146 |  |  | 330.7778 | 41763245.4889 | 41.7632 | 1.2595 | 1001.1755 | 337.5943 | 15.99% |  | rho: 895.038; muw: 0.00058652; mug: 4.1793e-05; mu: 0.00049939; Qw: 0.010557; Qn: 0.0016081; vm: 9.4491 | 348036.3686 | 454613.8089
4630 | 6041.5762 |  | 1411.5854 |  |  | 328.8889 | 41656668.0486 | 41.6567 | 1.2584 | 1002.033 | 338.9815 | 15.95% |  | rho: 896.2689; muw: 0.00060157; mug: 4.1592e-05; mu: 0.00051225; Qw: 0.010548; Qn: 0.0016015; vm: 9.437 | 349386.7451 | 455239.0378
4460 | 6026.2242 |  | 1359.7561 |  |  | 327 | 41550815.7559 | 41.5508 | 1.2572 | 1002.8783 | 340.387 | 15.91% |  | rho: 897.4959; muw: 0.00061711; mug: 4.1392e-05; mu: 0.00052553; Qw: 0.010539; Qn: 0.0015949; vm: 9.425 | 350756.8803 | 455862.2278
4290 | 6010.9805 |  | 1307.9268 |  |  | 325.1111 | 41445710.4084 | 41.4457 | 1.2561 | 1003.7114 | 341.8113 | 15.86% |  | rho: 898.7188; muw: 0.00063313; mug: 4.1194e-05; mu: 0.00053924; Qw: 0.010531; Qn: 0.0015883; vm: 9.413 | 352147.0504 | 456483.4049
4120 | 5995.8483 |  | 1256.0976 |  |  | 323.2222 | 41341374.0539 | 41.3414 | 1.2549 | 1004.5322 | 343.2548 | 15.82% |  | rho: 899.9379; muw: 0.00064967; mug: 4.0998e-05; mu: 0.0005534; Qw: 0.010522; Qn: 0.0015816; vm: 9.4011 | 353557.5384 | 457102.5953
3950 | 5980.8309 |  | 1204.2683 |  |  | 321.3333 | 41237828.997 | 41.2378 | 1.2538 | 1005.3408 | 344.7181 | 15.77% |  | rho: 901.1531; muw: 0.00066675; mug: 4.0804e-05; mu: 0.00056803; Qw: 0.010514; Qn: 0.0015749; vm: 9.3894 | 354988.6349 | 457719.8257
3780 | 5965.9315 |  | 1152.439 |  |  | 319.4444 | 41135097.8061 | 41.1351 | 1.2527 | 1006.1371 | 346.2017 | 15.72% |  | rho: 902.3645; muw: 0.00068437; mug: 4.0612e-05; mu: 0.00058314; Qw: 0.010505; Qn: 0.0015681; vm: 9.3776 | 356440.6375 | 458335.1229
3610 | 5951.1535 |  | 1100.6098 |  |  | 317.5556 | 41033203.3207 | 41.0332 | 1.2516 | 1006.9211 | 347.7061 | 15.68% |  | rho: 903.5721; muw: 0.00070257; mug: 4.0421e-05; mu: 0.00059877; Qw: 0.010497; Qn: 0.0015613; vm: 9.366 | 357913.8519 | 458948.5139
3440 | 5936.5002 |  | 1048.7805 |  |  | 315.6667 | 40932168.6587 | 40.9322 | 1.2505 | 1007.6928 | 349.2317 | 15.63% |  | rho: 904.776; muw: 0.00072137; mug: 4.0232e-05; mu: 0.00061491; Qw: 0.010489; Qn: 0.0015545; vm: 9.3545 | 359408.5912 | 459560.0259
3270 | 5921.9749 |  | 996.9512 |  |  | 313.7778 | 40832017.2241 | 40.832 | 1.2494 | 1008.4522 | 350.7792 | 15.58% |  | rho: 905.9763; muw: 0.00074079; mug: 4.0046e-05; mu: 0.0006316; Qw: 0.010481; Qn: 0.0015477; vm: 9.343 | 360925.1771 | 460169.6865
3100 | 5907.5812 |  | 945.122 |  |  | 311.8889 | 40732772.7146 | 40.7328 | 1.2483 | 1009.1992 | 352.3491 | 15.53% |  | rho: 907.173; muw: 0.00076086; mug: 3.9861e-05; mu: 0.00064887; Qw: 0.010473; Qn: 0.0015408; vm: 9.3316 | 362463.939 | 460777.5235
2930 | 5893.3226 |  | 893.2927 |  |  | 310 | 40634459.1301 | 40.6345 | 1.2472 | 1009.934 | 353.942 | 15.48% |  | rho: 908.3662; muw: 0.00078159; mug: 3.9678e-05; mu: 0.00066672; Qw: 0.010466; Qn: 0.0015338; vm: 9.3203 | 364025.2152 | 461383.565
2760 | 5879.2024 |  | 841.4634 |  |  | 308.1111 | 40537100.7803 | 40.5371 | 1.2462 | 1010.6563 | 355.5585 | 15.43% |  | rho: 909.5559; muw: 0.00080302; mug: 3.9497e-05; mu: 0.00068519; Qw: 0.010458; Qn: 0.0015269; vm: 9.3091 | 365609.3526 | 461987.8392
2590 | 5865.2244 |  | 789.6341 |  |  | 306.2222 | 40440722.2937 | 40.4407 | 1.2451 | 1011.3663 | 357.1992 | 15.38% |  | rho: 910.7422; muw: 0.00082518; mug: 3.9318e-05; mu: 0.0007043; Qw: 0.010451; Qn: 0.0015198; vm: 9.298 | 367216.7073 | 462590.3747
2420 | 5851.3921 |  | 737.8049 |  |  | 304.3333 | 40345348.6263 | 40.3453 | 1.2441 | 1012.0639 | 358.8647 | 15.33% |  | rho: 911.9251; muw: 0.00084809; mug: 3.9141e-05; mu: 0.00072407; Qw: 0.010444; Qn: 0.0015128; vm: 9.2869 | 368847.6442 | 463191.2003
2250 | 5837.7092 |  | 685.9756 |  |  | 302.4444 | 40251005.0701 | 40.251 | 1.2431 | 1012.7491 | 360.5557 | 15.28% |  | rho: 913.1046; muw: 0.00087178; mug: 3.8966e-05; mu: 0.00074454; Qw: 0.010437; Qn: 0.0015057; vm: 9.2759 | 370502.5381 | 463790.3451
2080 | 5824.1794 |  | 634.1463 |  |  | 300.5556 | 40157717.2632 | 40.1577 | 1.2421 | 1013.4218 | 362.2729 | 15.23% |  | rho: 914.281; muw: 0.00089629; mug: 3.8793e-05; mu: 0.00076573; Qw: 0.01043; Qn: 0.0014986; vm: 9.265 | 372181.7736 | 464387.8383
1910 | 5810.8066 |  | 582.3171 |  |  | 298.6667 | 40065511.1985 | 40.0655 | 1.2411 | 1014.0822 | 364.017 | 15.17% |  | rho: 915.4541; muw: 0.00092165; mug: 3.8622e-05; mu: 0.00078768; Qw: 0.010423; Qn: 0.0014914; vm: 9.2541 | 373885.7451 | 464983.7095
1740 | 5797.5944 |  | 530.4878 |  |  | 296.7778 | 39974413.2341 | 39.9744 | 1.2401 | 1014.73 | 365.7886 | 15.12% |  | rho: 916.6241; muw: 0.0009479; mug: 3.8453e-05; mu: 0.00081041; Qw: 0.010416; Qn: 0.0014841; vm: 9.2433 | 375614.8575 | 465577.9884
1570 | 5784.5468 |  | 478.6585 |  |  | 294.8889 | 39884450.1032 | 39.8845 | 1.2392 | 1015.3655 | 367.5885 | 15.06% |  | rho: 917.7911; muw: 0.00097507; mug: 3.8287e-05; mu: 0.00083396; Qw: 0.01041; Qn: 0.0014769; vm: 9.2326 | 377369.5265 | 466170.7051
1400 | 5771.6677 |  | 426.8293 |  |  | 293 | 39795648.9246 | 39.7956 | 1.2382 | 1015.9884 | 369.4175 | 15.01% |  | rho: 918.955; muw: 0.0010032; mug: 3.8122e-05; mu: 0.00085837; Qw: 0.010403; Qn: 0.0014696; vm: 9.222 | 379150.1787 | 466761.8899
1230 | 5758.9612 |  | 375 |  |  | 291.1111 | 39708037.2135 | 39.708 | 1.2373 | 1016.5989 | 371.2763 | 14.95% |  | rho: 920.1159; muw: 0.0010323; mug: 3.7959e-05; mu: 0.00088366; Qw: 0.010397; Qn: 0.0014622; vm: 9.2114 | 380957.2519 | 467351.5731
1060 | 5746.4312 |  | 323.1707 |  |  | 289.2222 | 39621642.8923 | 39.6216 | 1.2364 | 1017.197 | 373.1657 | 14.89% |  | rho: 921.274; muw: 0.0010625; mug: 3.7799e-05; mu: 0.00090988; Qw: 0.010391; Qn: 0.0014548; vm: 9.2009 | 382791.1958 | 467939.7855
890 | 5734.0818 |  | 271.3415 |  |  | 287.3333 | 39536494.3026 | 39.5365 | 1.2355 | 1017.7825 | 375.0866 | 14.84% |  | rho: 922.4292; muw: 0.0010938; mug: 3.7641e-05; mu: 0.00093708; Qw: 0.010385; Qn: 0.0014474; vm: 9.1905 | 384652.4719 | 468526.5579
720 | 5721.9174 |  | 219.5122 |  |  | 285.4444 | 39452620.2166 | 39.4526 | 1.2346 | 1018.3555 | 377.0399 | 14.78% |  | rho: 923.5817; muw: 0.0011262; mug: 3.7484e-05; mu: 0.00096528; Qw: 0.010379; Qn: 0.0014399; vm: 9.1801 | 386541.5544 | 469111.9214
550 | 5709.942 |  | 167.6829 |  |  | 283.5556 | 39370049.8496 | 39.37 | 1.2337 | 1018.916 | 379.0263 | 14.72% |  | rho: 924.7314; muw: 0.0011598; mug: 3.733e-05; mu: 0.00099454; Qw: 0.010374; Qn: 0.0014323; vm: 9.1698 | 388458.93 | 469695.9072
380 | 5698.16 |  | 115.8537 |  |  | 281.6667 | 39288812.8724 | 39.2888 | 1.2328 | 1019.464 | 381.0469 | 14.66% |  | rho: 925.8785; muw: 0.0011946; mug: 3.7179e-05; mu: 0.0010249; Qw: 0.010368; Qn: 0.0014247; vm: 9.1596 | 390405.0988 | 470278.5469
210 | 5686.5757 |  | 64.0244 |  |  | 279.7778 | 39208939.4243 | 39.2089 | 1.232 | 1019.9996 | 383.1025 | 14.6% |  | rho: 927.023; muw: 0.0012307; mug: 3.7029e-05; mu: 0.0010564; Qw: 0.010363; Qn: 0.0014171; vm: 9.1494 | 392380.5744 | 470859.872
40 | 5675.1936 |  | 12.1951 |  |  | 277.8889 | 39130460.1266 | 39.1305 | 1.2312 | 1020.5225 | 385.1941 | 14.54% |  | rho: 928.165; muw: 0.0012681; mug: 3.6882e-05; mu: 0.0010892; Qw: 0.010357; Qn: 0.0014094; vm: 9.1393 | 394385.8844 | 471439.9142
-130 | 5664.0183 |  | -39.6341 |  |  | 277.4444 | 39053406.0969 | 39.0534 | 1.2303 | 1020.6144 | 385.3063 | 14.53% |  | rho: 928.2757; muw: 0.0012772; mug: 3.6795e-05; mu: 0.0010969; Qw: 0.010356; Qn: 0.001409; vm: 9.1383 | 473880.2371 | 0
-300 | 5732.7464 |  | -91.4634 |  |  | 277.4444 | 39527286.3339 | 39.5273 | 1.2354 | 1020.8509 | 388.3961 | 14.44% |  | rho: 929.5345; muw: 0.0012772; mug: 3.7221e-05; mu: 0.0010981; Qw: 0.010354; Qn: 0.0013978; vm: 9.1277 | 473515.2116 | 0
-470 | 5801.4215 |  | -143.2927 |  |  | 277.4444 | 40000801.5455 | 40.0008 | 1.2404 | 1021.0872 | 391.4471 | 14.34% |  | rho: 930.7663; muw: 0.0012772; mug: 3.7651e-05; mu: 0.0010994; Qw: 0.010351; Qn: 0.0013869; vm: 9.1174 | 473157.806 | 0
-640 | 5870.0449 |  | -195.122 |  |  | 277.4444 | 40473959.3516 | 40.474 | 1.2455 | 1021.3233 | 394.4599 | 14.25% |  | rho: 931.9719; muw: 0.0012772; mug: 3.8086e-05; mu: 0.0011005; Qw: 0.010349; Qn: 0.0013763; vm: 9.1073 | 472807.7268 | 0
-810 | 5938.6174 |  | -246.9512 |  |  | 277.4444 | 40946767.0783 | 40.9468 | 1.2506 | 1021.5592 | 397.435 | 14.16% |  | rho: 933.1524; muw: 0.0012772; mug: 3.8524e-05; mu: 0.0011017; Qw: 0.010347; Qn: 0.001366; vm: 9.0975 | 472464.6946 | 0
-980 | 6007.1402 |  | -298.7805 |  |  | 277.4444 | 41419231.7729 | 41.4192 | 1.2558 | 1021.795 | 400.3729 | 14.08% |  | rho: 934.3085; muw: 0.0012772; mug: 3.8967e-05; mu: 0.0011028; Qw: 0.010344; Qn: 0.0013559; vm: 9.0878 | 472128.444 | 0
-1150 | 6075.6142 |  | -350.6098 |  |  | 277.4444 | 41891360.2169 | 41.8914 | 1.2609 | 1022.0306 | 403.2741 | 13.99% |  | rho: 935.4412; muw: 0.0012772; mug: 3.9414e-05; mu: 0.0011039; Qw: 0.010342; Qn: 0.0013462; vm: 9.0784 | 471798.7219 | 0
-1320 | 6144.0405 |  | -402.439 |  |  | 277.4444 | 42363158.9389 | 42.3632 | 1.2662 | 1022.266 | 406.1391 | 13.91% |  | rho: 936.5513; muw: 0.0012772; mug: 3.9865e-05; mu: 0.001105; Qw: 0.01034; Qn: 0.0013367; vm: 9.0692 | 471475.2875 | 0
-1490 | 6212.4198 |  | -454.2683 |  |  | 277.4444 | 42834634.2263 | 42.8346 | 1.2714 | 1022.5013 | 408.9684 | 13.83% |  | rho: 937.6394; muw: 0.0012772; mug: 4.0319e-05; mu: 0.0011061; Qw: 0.010337; Qn: 0.0013274; vm: 9.0601 | 471157.9109 | 0
-1660 | 6280.753 |  | -506.0976 |  |  | 277.4444 | 43305792.1372 | 43.3058 | 1.2766 | 1022.7364 | 411.7624 | 13.75% |  | rho: 938.7064; muw: 0.0012772; mug: 4.0778e-05; mu: 0.0011071; Qw: 0.010335; Qn: 0.0013184; vm: 9.0513 | 470846.3731 | 0
-1830 | 6349.0411 |  | -557.9268 |  |  | 277.4444 | 43776638.5104 | 43.7766 | 1.2819 | 1022.9713 | 414.5218 | 13.68% |  | rho: 939.7529; muw: 0.0012772; mug: 4.1241e-05; mu: 0.0011081; Qw: 0.010332; Qn: 0.0013097; vm: 9.0426 | 470540.4651 | 0
-2000 | 6417.2848 |  | -609.7561 |  |  | 277.4444 | 44247178.9754 | 44.2472 | 1.2873 | 1023.2061 | 417.247 | 13.6% |  | rho: 940.7797; muw: 0.0012772; mug: 4.1708e-05; mu: 0.0011091; Qw: 0.01033; Qn: 0.0013011; vm: 9.0341 | 470239.987 | 0
[6 empty] | 277.4444 | 44717418.9624 | 44.7174 | 1.2926 | 1023.4408 | 419.9385 | 13.53% |  | rho: 941.7873
[6 empty] | Pp= | Surface Pump
References
|  | 1 | Frank E. Jones, July 2003, http://www.flowcontrolnetwork.com/PastIssues/jul2003/3.asp

## Bernoulli Integration (hidden)
Direct numerical integration of Bernoulli equation for |  |  |  |  | Make no changes on this sheet
Separator Gas Port
slip factor exponent | ks |  | 0.05
No. of integration steps | ni |  | 100
Increment of differential pressure | dPi | Pa | 63599.9297 | [100 empty] | Equation
Increment | i |  | 0 | 1 | 2 | 3 | 4 | 5 | 6 | 7 | 8 | 9 | 10 | 11 | 12 | 13 | 14 | 15 | 16 | 17 | 18 | 19 | 20 | 21 | 22 | 23 | 24 | 25 | 26 | 27 | 28 | 29 | 30 | 31 | 32 | 33 | 34 | 35 | 36 | 37 | 38 | 39 | 40 | 41 | 42 | 43 | 44 | 45 | 46 | 47 | 48 | 49 | 50 | 51 | 52 | 53 | 54 | 55 | 56 | 57 | 58 | 59 | 60 | 61 | 62 | 63 | 64 | 65 | 66 | 67 | 68 | 69 | 70 | 71 | 72 | 73 | 74 | 75 | 76 | 77 | 78 | 79 | 80 | 81 | 82 | 83 | 84 | 85 | 86 | 87 | 88 | 89 | 90 | 91 | 92 | 93 | 94 | 95 | 96 | 97 | 98 | 99 | 100
Outlet pressure | Poi | Pa | 27196386.2143 | 27132786.2846 | 27069186.3549 | 27005586.4252 | 26941986.4955 | 26878386.5658 | 26814786.6361 | 26751186.7064 | 26687586.7766 | 26623986.8469 | 26560386.9172 | 26496786.9875 | 26433187.0578 | 26369587.1281 | 26305987.1984 | 26242387.2687 | 26178787.339 | 26115187.4093 | 26051587.4796 | 25987987.5499 | 25924387.6202 | 25860787.6905 | 25797187.7608 | 25733587.8311 | 25669987.9014 | 25606387.9717 | 25542788.042 | 25479188.1123 | 25415588.1825 | 25351988.2528 | 25288388.3231 | 25224788.3934 | 25161188.4637 | 25097588.534 | 25033988.6043 | 24970388.6746 | 24906788.7449 | 24843188.8152 | 24779588.8855 | 24715988.9558 | 24652389.0261 | 24588789.0964 | 24525189.1667 | 24461589.237 | 24397989.3073 | 24334389.3776 | 24270789.4479 | 24207189.5181 | 24143589.5884 | 24079989.6587 | 24016389.729 | 23952789.7993 | 23889189.8696 | 23825589.9399 | 23761990.0102 | 23698390.0805 | 23634790.1508 | 23571190.2211 | 23507590.2914 | 23443990.3617 | 23380390.432 | 23316790.5023 | 23253190.5726 | 23189590.6429 | 23125990.7132 | 23062390.7835 | 22998790.8538 | 22935190.924 | 22871590.9943 | 22807991.0646 | 22744391.1349 | 22680791.2052 | 22617191.2755 | 22553591.3458 | 22489991.4161 | 22426391.4864 | 22362791.5567 | 22299191.627 | 22235591.6973 | 22171991.7676 | 22108391.8379 | 22044791.9082 | 21981191.9785 | 21917592.0488 | 21853992.1191 | 21790392.1894 | 21726792.2596 | 21663192.3299 | 21599592.4002 | 21535992.4705 | 21472392.5408 | 21408792.6111 | 21345192.6814 | 21281592.7517 | 21217992.822 | 21154392.8923 | 21090792.9626 | 21027193.0329 | 20963593.1032 | 20899993.1735 | 20836393.2438 | =Poi(i-1)-dPi
Compressibility factor @ P | Zi |  | 1.1182 | 1.1177 | 1.1172 | 1.1166 | 1.1161 | 1.1156 | 1.1151 | 1.1146 | 1.1141 | 1.1135 | 1.113 | 1.1125 | 1.112 | 1.1115 | 1.111 | 1.1105 | 1.11 | 1.1095 | 1.109 | 1.1084 | 1.1079 | 1.1074 | 1.1069 | 1.1064 | 1.1059 | 1.1054 | 1.1049 | 1.1044 | 1.1039 | 1.1034 | 1.103 | 1.1025 | 1.102 | 1.1015 | 1.101 | 1.1005 | 1.1 | 1.0995 | 1.099 | 1.0985 | 1.0981 | 1.0976 | 1.0971 | 1.0966 | 1.0961 | 1.0957 | 1.0952 | 1.0947 | 1.0942 | 1.0938 | 1.0933 | 1.0928 | 1.0923 | 1.0919 | 1.0914 | 1.0909 | 1.0905 | 1.09 | 1.0895 | 1.0891 | 1.0886 | 1.0881 | 1.0877 | 1.0872 | 1.0867 | 1.0863 | 1.0858 | 1.0854 | 1.0849 | 1.0845 | 1.084 | 1.0836 | 1.0831 | 1.0826 | 1.0822 | 1.0818 | 1.0813 | 1.0809 | 1.0804 | 1.08 | 1.0795 | 1.0791 | 1.0786 | 1.0782 | 1.0778 | 1.0773 | 1.0769 | 1.0765 | 1.076 | 1.0756 | 1.0751 | 1.0747 | 1.0743 | 1.0739 | 1.0734 | 1.073 | 1.0726 | 1.0722 | 1.0717 | 1.0713 | 1.0709 | =1+BB*Poi+CCC*Poi^2+DD*Poi^3
Density gas at outlet | rhogi | kg/m3 | 184.4363 | 184.2793 | 184.1216 | 183.9633 | 183.8043 | 183.6447 | 183.4845 | 183.3236 | 183.162 | 182.9998 | 182.837 | 182.6735 | 182.5093 | 182.3445 | 182.179 | 182.0129 | 181.846 | 181.6786 | 181.5104 | 181.3416 | 181.1722 | 181.002 | 180.8312 | 180.6597 | 180.4876 | 180.3147 | 180.1412 | 179.967 | 179.7922 | 179.6166 | 179.4404 | 179.2635 | 179.0858 | 178.9075 | 178.7286 | 178.5489 | 178.3685 | 178.1874 | 178.0057 | 177.8232 | 177.64 | 177.4562 | 177.2716 | 177.0863 | 176.9003 | 176.7136 | 176.5262 | 176.3381 | 176.1493 | 175.9598 | 175.7695 | 175.5785 | 175.3868 | 175.1944 | 175.0013 | 174.8074 | 174.6128 | 174.4175 | 174.2215 | 174.0247 | 173.8272 | 173.6289 | 173.4299 | 173.2302 | 173.0298 | 172.8286 | 172.6266 | 172.4239 | 172.2205 | 172.0163 | 171.8113 | 171.6056 | 171.3992 | 171.192 | 170.984 | 170.7753 | 170.5658 | 170.3556 | 170.1446 | 169.9328 | 169.7203 | 169.5069 | 169.2929 | 169.078 | 168.8624 | 168.6459 | 168.4287 | 168.2108 | 167.992 | 167.7725 | 167.5521 | 167.331 | 167.1091 | 166.8864 | 166.6629 | 166.4386 | 166.2135 | 165.9876 | 165.7609 | 165.5334 | 165.3051 | =Poi/(Zi*Rgas*Te(i-1))
Density water at outlet | rhowi | kg/m3 | 913.9476 | 914.3398 | 914.7317 | 915.1232 | 915.5143 | 915.9052 | 916.2956 | 916.6857 | 917.0755 | 917.4649 | 917.8539 | 918.2426 | 918.631 | 919.019 | 919.4066 | 919.7939 | 920.1808 | 920.5673 | 920.9535 | 921.3394 | 921.7249 | 922.11 | 922.4948 | 922.8792 | 923.2632 | 923.6469 | 924.0302 | 924.4132 | 924.7958 | 925.178 | 925.5599 | 925.9414 | 926.3226 | 926.7033 | 927.0837 | 927.4638 | 927.8434 | 928.2227 | 928.6016 | 928.9802 | 929.3584 | 929.7362 | 930.1136 | 930.4907 | 930.8674 | 931.2437 | 931.6196 | 931.9951 | 932.3703 | 932.7451 | 933.1195 | 933.4935 | 933.8671 | 934.2404 | 934.6133 | 934.9857 | 935.3578 | 935.7295 | 936.1009 | 936.4718 | 936.8423 | 937.2124 | 937.5822 | 937.9515 | 938.3205 | 938.689 | 939.0571 | 939.4249 | 939.7922 | 940.1592 | 940.5257 | 940.8918 | 941.2575 | 941.6228 | 941.9877 | 942.3522 | 942.7163 | 943.0799 | 943.4431 | 943.806 | 944.1683 | 944.5303 | 944.8919 | 945.253 | 945.6137 | 945.9739 | 946.3338 | 946.6932 | 947.0521 | 947.4107 | 947.7688 | 948.1264 | 948.4836 | 948.8404 | 949.1967 | 949.5526 | 949.908 | 950.263 | 950.6175 | 950.9716 | 951.3252 | =(-0.002516*(Te(i-1)-273)^2-0.1853*(Te(i-1)-273)+1002)*(1+Poi/1000000*(0.00000002*(Te(i-1)-273)^2-0.00000224*(Te(i-1)-273)+0.000508))
Slip factor (diff water & gas speed) | Si |  | 1.397 | 1.397 | 1.3971 | 1.3971 | 1.3972 | 1.3973 | 1.3973 | 1.3974 | 1.3975 | 1.3975 | 1.3976 | 1.3976 | 1.3977 | 1.3978 | 1.3978 | 1.3979 | 1.3979 | 1.398 | 1.3981 | 1.3981 | 1.3982 | 1.3983 | 1.3983 | 1.3984 | 1.3984 | 1.3985 | 1.3986 | 1.3986 | 1.3987 | 1.3987 | 1.3988 | 1.3989 | 1.3989 | 1.399 | 1.399 | 1.3991 | 1.3992 | 1.3992 | 1.3993 | 1.3993 | 1.3994 | 1.3995 | 1.3995 | 1.3996 | 1.3996 | 1.3997 | 1.3997 | 1.3998 | 1.3999 | 1.3999 | 1.4 | 1.4 | 1.4001 | 1.4002 | 1.4002 | 1.4003 | 1.4003 | 1.4004 | 1.4004 | 1.4005 | 1.4006 | 1.4006 | 1.4007 | 1.4007 | 1.4008 | 1.4008 | 1.4009 | 1.401 | 1.401 | 1.4011 | 1.4011 | 1.4012 | 1.4012 | 1.4013 | 1.4014 | 1.4014 | 1.4015 | 1.4015 | 1.4016 | 1.4016 | 1.4017 | 1.4017 | 1.4018 | 1.4019 | 1.4019 | 1.402 | 1.402 | 1.4021 | 1.4021 | 1.4022 | 1.4022 | 1.4023 | 1.4024 | 1.4024 | 1.4025 | 1.4025 | 1.4026 | 1.4026 | 1.4027 | 1.4027 | 1.4028 | =(1-xg+xg*rhowi/Zi)^ks
Gas volume fraction | alphai |  | 0.99428 | 0.99429 | 0.99429 | 0.9943 | 0.99431 | 0.99431 | 0.99432 | 0.99433 | 0.99434 | 0.99434 | 0.99435 | 0.99436 | 0.99436 | 0.99437 | 0.99438 | 0.99439 | 0.99439 | 0.9944 | 0.99441 | 0.99442 | 0.99442 | 0.99443 | 0.99444 | 0.99444 | 0.99445 | 0.99446 | 0.99447 | 0.99447 | 0.99448 | 0.99449 | 0.9945 | 0.9945 | 0.99451 | 0.99452 | 0.99453 | 0.99453 | 0.99454 | 0.99455 | 0.99456 | 0.99456 | 0.99457 | 0.99458 | 0.99459 | 0.99459 | 0.9946 | 0.99461 | 0.99462 | 0.99462 | 0.99463 | 0.99464 | 0.99465 | 0.99465 | 0.99466 | 0.99467 | 0.99468 | 0.99469 | 0.99469 | 0.9947 | 0.99471 | 0.99472 | 0.99472 | 0.99473 | 0.99474 | 0.99475 | 0.99476 | 0.99476 | 0.99477 | 0.99478 | 0.99479 | 0.9948 | 0.9948 | 0.99481 | 0.99482 | 0.99483 | 0.99484 | 0.99484 | 0.99485 | 0.99486 | 0.99487 | 0.99488 | 0.99488 | 0.99489 | 0.9949 | 0.99491 | 0.99492 | 0.99493 | 0.99493 | 0.99494 | 0.99495 | 0.99496 | 0.99497 | 0.99497 | 0.99498 | 0.99499 | 0.995 | 0.99501 | 0.99502 | 0.99502 | 0.99503 | 0.99504 | 0.99505 | =xg/(xg+Si*(1-xg)*rhogi/rhowi)
Density of mixture | rhomi | kg/m3 | 188.6094 | 188.4503 | 188.2907 | 188.1303 | 187.9693 | 187.8077 | 187.6454 | 187.4824 | 187.3187 | 187.1544 | 186.9894 | 186.8238 | 186.6575 | 186.4905 | 186.3228 | 186.1545 | 185.9854 | 185.8157 | 185.6453 | 185.4743 | 185.3025 | 185.1301 | 184.957 | 184.7831 | 184.6086 | 184.4334 | 184.2576 | 184.081 | 183.9037 | 183.7257 | 183.547 | 183.3676 | 183.1875 | 183.0067 | 182.8252 | 182.643 | 182.4601 | 182.2765 | 182.0921 | 181.9071 | 181.7213 | 181.5348 | 181.3475 | 181.1596 | 180.9709 | 180.7815 | 180.5914 | 180.4006 | 180.209 | 180.0167 | 179.8236 | 179.6299 | 179.4353 | 179.2401 | 179.0441 | 178.8473 | 178.6499 | 178.4516 | 178.2526 | 178.0529 | 177.8524 | 177.6512 | 177.4492 | 177.2465 | 177.043 | 176.8387 | 176.6337 | 176.4279 | 176.2213 | 176.014 | 175.8059 | 175.597 | 175.3874 | 175.177 | 174.9658 | 174.7538 | 174.541 | 174.3275 | 174.1132 | 173.8981 | 173.6822 | 173.4655 | 173.248 | 173.0297 | 172.8107 | 172.5908 | 172.3702 | 172.1487 | 171.9264 | 171.7034 | 171.4795 | 171.2548 | 171.0293 | 170.803 | 170.5758 | 170.3479 | 170.1191 | 169.8895 | 169.6591 | 169.4279 | 169.1958 | =alphai*rhogi+(1-alphai)*rhowi
Half velocity squared | hVs | (m/s)^2 | 337.2045 | 337.4891 | 337.7753 | 338.0632 | 338.3527 | 338.6439 | 338.9369 | 339.2315 | 339.5279 | 339.8259 | 340.1258 | 340.4274 | 340.7307 | 341.0358 | 341.3427 | 341.6514 | 341.9619 | 342.2742 | 342.5883 | 342.9043 | 343.2221 | 343.5418 | 343.8634 | 344.1869 | 344.5122 | 344.8395 | 345.1686 | 345.4998 | 345.8328 | 346.1679 | 346.5049 | 346.8438 | 347.1848 | 347.5278 | 347.8728 | 348.2199 | 348.569 | 348.9201 | 349.2734 | 349.6287 | 349.9862 | 350.3457 | 350.7074 | 351.0713 | 351.4373 | 351.8054 | 352.1758 | 352.5484 | 352.9232 | 353.3002 | 353.6795 | 354.061 | 354.4448 | 354.8309 | 355.2194 | 355.6101 | 356.0032 | 356.3987 | 356.7966 | 357.1968 | 357.5994 | 358.0045 | 358.412 | 358.822 | 359.2345 | 359.6494 | 360.0669 | 360.4869 | 360.9094 | 361.3345 | 361.7623 | 362.1926 | 362.6255 | 363.0611 | 363.4993 | 363.9402 | 364.3838 | 364.8302 | 365.2792 | 365.7311 | 366.1857 | 366.6431 | 367.1034 | 367.5664 | 368.0324 | 368.5012 | 368.973 | 369.4476 | 369.9253 | 370.4059 | 370.8895 | 371.3761 | 371.8657 | 372.3585 | 372.8543 | 373.3532 | 373.8553 | 374.3605 | 374.8689 | 375.3805 | 375.8954 | =dPi/rhomi
Running sum of hVs | sighVs |  | 337.2045 | 674.6936 | 1012.4689 | 1350.5321 | 1688.8848 | 2027.5287 | 2366.4656 | 2705.6971 | 3045.2249 | 3385.0509 | 3725.1767 | 4065.604 | 4406.3347 | 4747.3705 | 5088.7132 | 5430.3646 | 5772.3265 | 6114.6007 | 6457.189 | 6800.0933 | 7143.3155 | 7486.8573 | 7830.7207 | 8174.9076 | 8519.4198 | 8864.2592 | 9209.4279 | 9554.9276 | 9900.7605 | 10246.9283 | 10593.4332 | 10940.277 | 11287.4618 | 11634.9897 | 11982.8625 | 12331.0824 | 12679.6513 | 13028.5715 | 13377.8449 | 13727.4736 | 14077.4598 | 14427.8055 | 14778.5129 | 15129.5841 | 15481.0214 | 15832.8268 | 16185.0026 | 16537.551 | 16890.4741 | 17243.7743 | 17597.4538 | 17951.5148 | 18305.9596 | 18660.7906 | 19016.0099 | 19371.6201 | 19727.6233 | 20084.022 | 20440.8186 | 20798.0154 | 21155.6148 | 21513.6193 | 21872.0314 | 22230.8534 | 22590.0878 | 22949.7373 | 23309.8042 | 23670.291 | 24031.2005 | 24392.535 | 24754.2973 | 25116.4898 | 25479.1153 | 25842.1764 | 26205.6757 | 26569.6159 | 26933.9997 | 27298.8299 | 27664.1091 | 28029.8402 | 28396.0259 | 28762.669 | 29129.7724 | 29497.3388 | 29865.3712 | 30233.8725 | 30602.8454 | 30972.2931 | 31342.2184 | 31712.6242 | 32083.5137 | 32454.8898 | 32826.7555 | 33199.114 | 33571.9682 | 33945.3214 | 34319.1767 | 34693.5372 | 35068.406 | 35443.7865 | 35819.6819
Speed of sound | ctp | m/s |  | 632.4158 | 631.1153 | 629.8197 | 628.529 | 627.2432 | 625.9623 | 624.6862 | 623.4149 | 622.1484 | 620.8866 | 619.6296 | 618.3772 | 617.1294 | 615.8863 | 614.6478 | 613.4139 | 612.1844 | 610.9595 | 609.7391 | 608.5231 | 607.3115 | 606.1044 | 604.9016 | 603.7031 | 602.509 | 601.3191 | 600.1335 | 598.9522 | 597.775 | 596.602 | 595.4332 | 594.2685 | 593.1079 | 591.9514 | 590.799 | 589.6506 | 588.5062 | 587.3657 | 586.2293 | 585.0967 | 583.9681 | 582.8433 | 581.7224 | 580.6054 | 579.4921 | 578.3827 | 577.277 | 576.175 | 575.0768 | 573.9823 | 572.8915 | 571.8043 | 570.7207 | 569.6408 | 568.5644 | 567.4916 | 566.4224 | 565.3567 | 564.2944 | 563.2357 | 562.1804 | 561.1286 | 560.0801 | 559.0351 | 557.9935 | 556.9552 | 555.9202 | 554.8886 | 553.8602 | 552.8351 | 551.8133 | 550.7948 | 549.7794 | 548.7672 | 547.7582 | 546.7524 | 545.7497 | 544.7501 | 543.7537 | 542.7603 | 541.77 | 540.7827 | 539.7984 | 538.8172 | 537.8389 | 536.8636 | 535.8913 | 534.9219 | 533.9554 | 532.9918 | 532.0311 | 531.0733 | 530.1183 | 529.1661 | 528.2167 | 527.2702 | 526.3264 | 525.3853 | 524.447 | 523.5115 | =SQRT(dPi/(rhomi(i-1)-rhomi))
Potential velocity of flow | vp | m/s |  | 36.734 | 44.9993 | 51.9718 | 58.1186 | 63.6793 | 68.7963 | 73.5622 | 78.0413 | 82.2806 | 86.3154 | 90.1732 | 93.8758 | 97.441 | 100.8832 | 104.2148 | 107.446 | 110.5857 | 113.6414 | 116.6198 | 119.5267 | 122.3671 | 125.1457 | 127.8664 | 130.5329 | 133.1485 | 135.7161 | 138.2384 | 140.7179 | 143.1568 | 145.5571 | 147.9208 | 150.2495 | 152.545 | 154.8087 | 157.0419 | 159.246 | 161.4223 | 163.5717 | 165.6953 | 167.7943 | 169.8694 | 171.9216 | 173.9516 | 175.9603 | 177.9485 | 179.9167 | 181.8656 | 183.7959 | 185.7082 | 187.6031 | 189.4809 | 191.3424 | 193.1879 | 195.018 | 196.833 | 198.6334 | 200.4197 | 202.1921 | 203.951 | 205.6969 | 207.4301 | 209.1508 | 210.8594 | 212.5563 | 214.2416 | 215.9157 | 217.5789 | 219.2314 | 220.8734 | 222.5053 | 224.1272 | 225.7393 | 227.3419 | 228.9353 | 230.5195 | 232.0948 | 233.6614 | 235.2195 | 236.7693 | 238.3108 | 239.8444 | 241.3701 | 242.8882 | 244.3987 | 245.9019 | 247.3978 | 248.8867 | 250.3686 | 251.8437 | 253.3121 | 254.774 | 256.2294 | 257.6785 | 259.1215 | 260.5583 | 261.9892 | 263.4143 | 264.8336 | 266.2472 | 267.6553 | =SQRT(2*hVs)
Velocity of mixed recirc flow | vr | m/s |  | 36.734 | 44.9993 | 51.9718 | 58.1186 | 63.6793 | 68.7963 | 73.5622 | 78.0413 | 82.2806 | 86.3154 | 90.1732 | 93.8758 | 97.441 | 100.8832 | 104.2148 | 107.446 | 110.5857 | 113.6414 | 116.6198 | 119.5267 | 122.3671 | 125.1457 | 127.8664 | 130.5329 | 133.1485 | 135.7161 | 138.2384 | 140.7179 | 143.1568 | 145.5571 | 147.9208 | 150.2495 | 152.545 | 154.8087 | 157.0419 | 159.246 | 161.4223 | 163.5717 | 165.6953 | 167.7943 | 169.8694 | 171.9216 | 173.9516 | 175.9603 | 177.9485 | 179.9167 | 181.8656 | 183.7959 | 185.7082 | 187.6031 | 189.4809 | 191.3424 | 193.1879 | 195.018 | 196.833 | 198.6334 | 200.4197 | 202.1921 | 203.951 | 205.6969 | 207.4301 | 209.1508 | 210.8594 | 212.5563 | 214.2416 | 215.9157 | 217.5789 | 219.2314 | 220.8734 | 222.5053 | 224.1272 | 225.7393 | 227.3419 | 228.9353 | 230.5195 | 232.0948 | 233.6614 | 235.2195 | 236.7693 | 238.3108 | 239.8444 | 241.3701 | 242.8882 | 244.3987 | 245.9019 | 247.3978 | 248.8867 | 250.3686 | 251.8437 | 253.3121 | 254.774 | 256.2294 | 257.6785 | 259.1215 | 260.5583 | 261.9892 | 263.4143 | 264.8336 | 266.2472 | 267.6553 | =IF(vp<ctp,vp,0)
Density gas at outlet | rhogri | kg/m3 |  | 0 | 0 | 0 | 0 | 0 | 0 | 0 | 0 | 0 | 0 | 0 | 0 | 0 | 0 | 0 | 0 | 0 | 0 | 0 | 0 | 0 | 0 | 0 | 0 | 0 | 0 | 0 | 0 | 0 | 0 | 0 | 0 | 0 | 0 | 0 | 0 | 0 | 0 | 0 | 0 | 0 | 0 | 0 | 0 | 0 | 0 | 0 | 0 | 0 | 0 | 0 | 0 | 0 | 0 | 0 | 0 | 0 | 0 | 0 | 0 | 0 | 0 | 0 | 0 | 0 | 0 | 0 | 0 | 0 | 0 | 0 | 0 | 0 | 0 | 0 | 0 | 0 | 0 | 0 | 0 | 0 | 0 | 0 | 0 | 0 | 0 | 0 | 0 | 0 | 0 | 0 | 0 | 0 | 0 | 0 | 0 | 0 | 0 | 0 | 165.3051 | =IF(vp>ctp,rhogi,0)
Exit temperature | Tei | K | 443.6573 | 443.2031 | 442.7485 | 442.2935 | 441.8381 | 441.3823 | 440.9261 | 440.4696 | 440.0126 | 439.5553 | 439.0975 | 438.6393 | 438.1807 | 437.7218 | 437.2623 | 436.8025 | 436.3423 | 435.8816 | 435.4206 | 434.959 | 434.4971 | 434.0347 | 433.572 | 433.1087 | 432.645 | 432.1809 | 431.7164 | 431.2514 | 430.7859 | 430.32 | 429.8537 | 429.3869 | 428.9196 | 428.4519 | 427.9837 | 427.515 | 427.0459 | 426.5763 | 426.1062 | 425.6357 | 425.1646 | 424.6931 | 424.2211 | 423.7486 | 423.2756 | 422.8021 | 422.3281 | 421.8537 | 421.3787 | 420.9032 | 420.4272 | 419.9506 | 419.4736 | 418.996 | 418.518 | 418.0394 | 417.5602 | 417.0806 | 416.6004 | 416.1196 | 415.6383 | 415.1565 | 414.6741 | 414.1912 | 413.7077 | 413.2237 | 412.7391 | 412.2539 | 411.7682 | 411.2818 | 410.795 | 410.3075 | 409.8194 | 409.3308 | 408.8416 | 408.3518 | 407.8613 | 407.3703 | 406.8787 | 406.3865 | 405.8936 | 405.4002 | 404.9061 | 404.4114 | 403.9161 | 403.4201 | 402.9235 | 402.4263 | 401.9284 | 401.4299 | 400.9308 | 400.4309 | 399.9304 | 399.4293 | 398.9275 | 398.425 | 397.9218 | 397.418 | 396.9135 | 396.4083 | 395.9023 | =Te(i-1)-hVs/cpm
|  |  | Flux | 69.2254 | 84.7295 | 97.7746 | 109.2451 | 119.5947 | 129.0931 | 137.9161 | 146.186 | 153.9918 | 161.4007 | 168.465 | 175.2262 | 181.7181 | 187.9685 | 194.0005 | 199.834 | 205.4857 | 210.9701 | 216.2998 | 221.486 | 226.5384 | 231.4656 | 236.2755 | 240.975 | 245.5703 | 250.0671 | 254.4706 | 258.7854 | 263.0157 | 267.1657 | 271.2388 | 275.2384 | 279.1676 | 283.0293 | 286.8261 | 290.5605 | 294.2348 | 297.8511 | 301.4115 | 304.9179 | 308.372 | 311.7756 | 315.1301 | 318.4371 | 321.698 | 324.9141 | 328.0866 | 331.2168 | 334.3058 | 337.3547 | 340.3644 | 343.3359 | 346.2702 | 349.1682 | 352.0306 | 354.8584 | 357.6522 | 360.4127 | 363.1408 | 365.837 | 368.502 | 371.1365 | 373.7409 | 376.3159 | 378.8621 | 381.3799 | 383.8698 | 386.3324 | 388.7681 | 391.1773 | 393.5606 | 395.9182 | 398.2507 | 400.5583 | 402.8415 | 405.1007 | 407.3361 | 409.5482 | 411.7372 | 413.9034 | 416.0473 | 418.169 | 420.2688 | 422.3471 | 424.4041 | 426.44 | 428.4552 | 430.4498 | 432.4241 | 434.3783 | 436.3126 | 438.2273 | 440.1226 | 441.9986 | 443.8556 | 445.6938 | 447.5133 | 449.3143 | 451.097 | 452.8616