## JR Data (hidden)
JetRotor Hydraulic Data
Cd=.85
| HeadList | dnoz
| Nozzle Head Drop-Down List | Eq Dia | Max Flow
|  | inch | bpm
| 1.69 JR Milling - Lg | 0.154 | 1.3
| 1.69 JR Milling - Sm | 0.127 | 0.88
| 1.69 JR Stimulating - XL | 0.187 | 1.86
| 1.69 JR Stimulating - Lg | 0.159 | 1.36
| 1.69 JR Stimulating - Med | 0.15 | 1.05
| 2.06 JR Mill/Stim - HF | 0.217 | 2
| 2.06 JR Milling - SD Lg | 0.165 | 1.1
| 2.06 JR Milling - SD Sm | 0.134 | 1
| 2.12 JR Mill/Stim - HiFlow | 0.222 | 2.73
| 2.12 JR Mill/Stim - LoFlow | 0.19 | 2
| Max flow | qmjr | #REF!

## Circ Model
| <-----------------Hide columns B-F-----------------------------> |  |  |  |  | HydroPull™ & HydroBlast™ Performance | [5 empty] | Enter | blue text | data only. | Created 28 Sept 2011 JK
String and Well Data |  |  |  | SI Units |  | US Units |  | Metric Units |  | Other Units
Well Designation | [5 empty] | XXX-YYY
Total Vertical Depth (TVD) | TVD |  |  | 3381.2862 | m | 11094 | ft | 3.3813 | km
Measured Depth (MD) | L |  |  | 6478.0488 | m | 21248 | ft | 6.478 | km
Length of CT | lt |  |  | 6859.7561 | m | 22500 | ft | 6.8598 | km
Coiled Tubing OD | dto |  |  | 0.0508 | m | 2 | in | 50.8 | mm
CT Wall |  |  |  | 0.0051562 | m | 0.203 | in | 5.1562 | mm
ID of Casing | dcase |  |  | 0.11862 | m | 4.67 | in | 118.618 | mm
Horizontal ID (cased or open hole) | dhor |  |  | 0.11862 | m | 4.67 | in | 118.618 | mm
Average Surface Temperature | T0 |  |  | 299.6667 | °K | 80 | °F | 26.6667 | °C
Temperature gradient | dT |  |  | 0.022785 | °K/m | 12.5 | °F/1000 ft | 22.7847 | °C/km
Wellhead Pressure (gage) | Pchoke |  |  | 6996551.7241 | Pa | 1000 | psig | 6896.5517 | kPa
Estimated Fluid Lost to Formation | flost |  |  |  |  | 0% | wt%
BHA Data
Minimum Upstream BHA Flow Passage | dv |  |  | 0.01524 | m | 0.6 | in | Motorhead, Valves, Etc.
Select HydroPull™ Tool Diameter | dhp | 0.36 |  | 3 |  | 2.88 | in
High, Standard or Low Impact HydroPull™ | Ifactor |  |  | 1 |  | Standard |  | Maximum flow
Select Motor or HydroBlast™ Nozzle | dmo | 0.9 | in | 0.02286 | m | BOT X-treme PDM | in | 454.8 | lpm | 2.8571 | bpm
Bit nozzle diameter | dbit |  |  | 0.0127 | m | 0.5 | in
Number of bit nozzles | nn |  |  | 3 |  | 3
Operating Parameters |  | 1
Fluid Pump Flow Rate | Qo |  |  | 0.0074186 | m3/s | 2.8 | bpm | 445.116 | lpm | 117.6 | gpm
Friction Reducer Effect | Kfr |  |  |  |  | 50% | % reduction
Brine Concentration | Cbrine |  |  |  |  | 2% | wt%
Off-Bottom (Tripping) or On-Bottom (Milling) | dPm | 24.6454 | psi | 169929.9833 | Pa | OFF BOTTOM
Circulation Model Results | [5 empty] | Check both "ON BOTTOM" and "OFF BOTTOM" results.
Total BHA Pressure Drop | dPbha |  |  | 8556809.0103 | Pa | 1241.0165 | psi | 8.5587 | MPa
Pump pressure | Pp |  |  | 37618665.9906 | Pa | 5455.9342 | psi | 37.6187 | MPa
Bottomhole Circulating Pressure (BHCP) | Pa |  |  | 41734914.5937 | Pa | 6052.9245 | psi | 41.7349 | MPa
Bottomhole temperature | Tb |  |  | 376.7083 | K | 218.675 | °F | 103.7083 | °C
Vertical cuttings transport ratio (1-mm sand) | xratmin |  |  | 72.53% |  | 72.53% | OK
Max Fluid Velocity Horizontal |  |  |  | 1.4011 | m/s | 275.7419 | fpm | 1.4011 | m/s | 200 fpm Recommended
Water Hammer Pulse in Annulus |  |  |  | 1.0508 | MPa | 152.3726 | psi
Water Hammer Pull Force |  | 0.5 |  | 5666.3419 | N | 1273.9078 | lbf
Hydraulic Pull Rate |  |  |  | 0.4 |  | 19.2389 | ft/min | 5.8637 | m/min
Coil Lockup Depth without HydroPull™ Tool | [5 empty] | 16360.1531 | ft
Coil Lockup Depth with HydroPull™ Tool | [5 empty] | 20845.7202 | ft
call Tempress at 425.251.8120 for assistance
Hide all rows to end of workbook: (highlight top row to hide, use ctrl+shift+down arrow twice) |  |  |  |  | Assumptions
[5 empty] | 1 | Transport ratio for 1-mm sand
[5 empty] | 2 | Motor has no bypass port (through rotor).
To unhide, Home, Format, Visibility, Hide-Unhide, Unhide Rows |  |  |  |  | 3 | Fluid temp in CT and annulus equals ground temperature at depths.
Don't forget to save a protected copy in: \Technical\Tempress Tools Marketing\Catalog, Brochures, & Videos\CD Contents Trican and CD Contents US-Baker |  |  |  |  | 4 | Well is vertical to TVD then horizontal to L (MD).
[5 empty] | 5 | Unlock password is "Tritan"
[5 empty] | 6 | 1.2 m/s (236 fpm) for hole cleaning in horizontal section SPE91958 (we use 1.0 m/s, 200 fpm)
[5 empty] | 7 | Surge and swab from coil axial movement are not considered.
Notes:
Added extended reach calculation | JK |  |  |  |  | 2012-01-12

## Calculations (hidden)
Motor Gas Separator Calculations |  |  |  |  | Make no changes on this sheet
Enter blue values only
Universal Constants |  |  |  | Metric |  | SI |  | Imperial |  | Checks | Error
|  | Acceleration of gravity | g |  |  | 9.8 | m/s2
| Standard | temperature | Tstd | 20 | C | 293 | K | 68 | F | standard is 0.15 C
| Standard | pressure | Pstd | 100 | MPa | 100000 | Pa | 14.5 | psi | standard is 14.7 psi
| Universal | gas constant | Runiv |  |  | 8.314
| Nitrogen | heat capacity ratio | k |  |  | 1.79 |  |  |  | standard is 1.405
| Nitrogen | critical pressure | Pcrit | 3.3978 | MPa | 3397800 | Pa
| Nitrogen | critical temperature | Tcrit |  |  | 126.19 | K
| Nitrogen | virial coefficient | BB |  |  | -2.41e-10
| Nitrogen | virial coefficient | CCC |  |  | 1.95e-16
| Nitrogen | virial coefficient | DD |  |  | -9.68e-25
| Nitrogen | molecular weight | mwt | 28 |  | 0.028 | kg/mol
| Nitrogen | gas constant | Rgas |  |  | 296.9286
| Nitrogen | heat capacity | cp |  |  | 672.7875 | J/kg-K
|  | Henry's Law Solubility @ 298.15K | khs | 0.0006 | mol/kg-bar | 6e-09
| Water | surface tension | sigmaw | 55 | dyne/cm | 0.055 | N/m
| Water | bulk modulus | Kw |  |  | 2090000000 | Pa
| Water | heat capacity | cpw |  |  | 4184 | J/kg-K
System Constants
| Temperature | Surface of earth | T0 | 26.6667 | C | 299.6667 | K | 80 | F
| Temperature | Bottomhole | Tb | 103.7083 | C | 376.7083 | K | 218.675 | F
|  | Cuttings size | DP | 1 | mm | 0.001 | m | 0.03937 | in
|  | Cuttings density | rhorock |  |  | 2650 | kg/m3
|  | ID of CT | dti | 40.4877 | mm | 0.040488 | m | 1.594 | in
| Density liquid | std temp, press | rhowo |  |  | 1017.2813 | kg/m3
BHA Constants
|  | Liquid outlet discharge coefficient | Cdw |  |  | 0.75 |  |  |  | (estimated)
|  | Bit orifice discharge coefficient | Cdb |  |  | 0.95 |  |  |  | (estimated)
Flow Restrictions
|  | Area BHA circ valve min passage | Av |  |  | 0.00013681 | m2
|  | HydroPull equivalent orifice area | Ahp |  |  | 6.567e-05 | m2 | 0.10179 | in2 | equiv dia |  |  | OnOffList
|  | Motor equiv flow area | Am |  |  | 0.00041043 | m2 | 0.63617 | in2 |  |  |  | OFF BOTTOM
|  | Bit orifices equivalent area | Ab |  |  | 0.00036103 | m2 | [5 empty] | ON BOTTOM
Liquid Densities
|  | pump out | rhowp |  |  | 1032.8371 | kg/m3 |  |  | 1012.5854 | -2%
|  | BHA in | rhows |  |  | 994.8048 | kg/m3 |  |  | 998.1671 | 0.3368%
|  | motor in | rhowm |  |  | 994.8048 | kg/m3
|  | bit in | rhowb |  |  | 994.8048 | kg/m3
|  | downhole ambient | rhowa |  |  | 994.8048 | kg/m3 |  |  | 994.8048 | OK
|  | choke in | rhowc |  |  | 1018.4598 | kg/m3 |  |  | 1018.4598 | OK
Mass Flow Rates
| Liquid flow thru | CT (from pump) | mw |  |  | 7.5468 | kg/s
|  | lost to formation | ml |  |  | 0 | kg/s
|  | annulus (to choke) | mc |  |  | 7.5468 | kg/s |  |  | 7.5468 | OK
BHA Pressure Drops
|  | BHA circ valve | dPv | 1.5294 | MPa | 1529369.8496 | Pa | 221.8085 | psi | 1529369.8496 | OK
|  | HydroPull | dPhp | 6.6379 | MPa | 6637889.9723 | Pa | 962.494 | psi |  |  | assuming all gas separated out
|  | motor (unloaded) | dPm0 | 0.16993 | MPa | 169929.9833 | Pa | 24.6398 | psi
|  | motor (drilling torque) | Ppm | 7.2 | MPa | 7200000 | Pa | 1044 | psi
|  | motor total | dPm | 0.16993 | MPa | 169929.9833 | Pa | 24.6398 | psi | 169929.9833 | 7.327e-13%
|  | bit | dPb | 0.21962 | MPa | 219619.205 | Pa | 31.852 | psi | 219619.205 | 5.551e-13% | modified 9-15-09 from rhoma to rhowa
Check Motor Pressure Drop
|  | Velocity in motor | vm |  |  | 18.4834 | m/s
|  | Check pressure drop thru motor |  | 0.16993 | MPa | 169929.9833 | Pa | 24.6454 | psi | 169929.9833 | OK
Pressures
|  | Pump outlet (gas & liquid) | Pp | 37.6187 | MPa | 37618665.9906 | Pa | 5455.9342 | psi
|  | BHA inlet | Pv | 50.2917 | MPa | 50291723.604 | Pa | 7293.9411 | psi
|  | HP inlet | Ps | 48.7624 | MPa | 48762353.7544 | Pa | 7072.1325 | psi
|  | Motor inlet | Pm | 42.1245 | MPa | 42124463.782 | Pa | 6109.4219 | psi
|  | Bit inlet | Pb | 41.9545 | MPa | 41954533.7987 | Pa | 6084.7765 | psi
|  | Downhole ambient | Pa | 41.7349 | MPa | 41734914.5937 | Pa | 6052.9245 | psi

## Circulation (hidden)
Coiled Tubing/Annulus Circulation Model | [9 empty] | Make no changes on this sheet
JJK 10 Mar 2008 added 20% turbulent pressure for coil on reel
|  | N = | 100 | [6 empty] | JJK 11 Nov 2009 changed holdup calc to Hasan and Kabir, from Brill and Mukherjee p 54-55,65
Ref 2
Measured Depth | Pressure | Increment | Measured Depth | Casing ID | Annulus | Temp | Pressure |  |  | Water Density | Visc Water | Water Flow | Fluid velocity | Fluid velocity in horizontal | Turbulent Press Drop | Increment Static Head | 1-vs/va | Re =3000 | Critical flow va/vc | Hydro- static Head
|  |  | MD | dci | Aa | T | Pi |  | Z | rhow | muw | Qw | va | vah |  |  | xrat | vc
ft | psia | i | m | m | m2 | K | Pa | MPa |  | kg/m3 | Pa-s | m^3/s | m/s | m/s | Pa | Pa |  | m/s
Surface Choke |  | Annulus Circulation | [14 empty] | (vert)
0 | 1014.7283 | 0 | 0 | 0.11862 | 0.0090239 | 299.6667 | 6996551.7241 | 6.9966 | 1.0075 | 1018.4598 | 0.00090812 | 0.00741 | 0.82115 |  | 9189.3399 | 646567.9824 | 0.72534 | 0.039443 | 20.8185 | 0
212.48 | 1109.8345 | 1 | 64.7805 | 0.11862 | 0.0090239 | 301.1427 | 7652309.0464 | 7.6523 | 1.0091 | 1018.2663 | 0.00088858 | 0.0074114 | 0.82131 |  | 9151.199 | 646445.1172 | 0.72535 | 0.038602 | 21.2762 | 92.0531
424.96 | 1204.9174 | 2 | 129.561 | 0.11862 | 0.0090239 | 302.6187 | 8307905.3626 | 8.3079 | 1.0109 | 1018.0597 | 0.00086956 | 0.0074129 | 0.82147 |  | 9113.5277 | 646313.9396 | 0.72536 | 0.037784 | 21.7416 | 184.1061
637.44 | 1299.9758 | 3 | 194.3415 | 0.11862 | 0.0090239 | 304.0947 | 8963332.8299 | 8.9633 | 1.0128 | 1017.8401 | 0.00085104 | 0.0074145 | 0.82165 |  | 9076.3183 | 646174.5534 | 0.72538 | 0.036987 | 22.2149 | 276.1592
849.92 | 1395.0085 | 4 | 259.122 | 0.11862 | 0.0090239 | 305.5707 | 9618583.7016 | 9.6186 | 1.0149 | 1017.6078 | 0.00083299 | 0.0074162 | 0.82184 |  | 9039.5632 | 646027.0623 | 0.72539 | 0.036211 | 22.6961 | 368.2123
1062.4 | 1490.0146 | 5 | 323.9024 | 0.11862 | 0.0090239 | 307.0467 | 10273650.3271 | 10.2737 | 1.0171 | 1017.3629 | 0.00081541 | 0.007418 | 0.82204 |  | 9003.2548 | 645871.5698 | 0.7254 | 0.035455 | 23.1853 | 460.2654
1274.88 | 1584.9928 | 6 | 388.6829 | 0.11862 | 0.0090239 | 308.5227 | 10928525.1516 | 10.9285 | 1.0194 | 1017.1055 | 0.00079829 | 0.0074199 | 0.82224 |  | 8967.3859 | 645708.1791 | 0.72541 | 0.034719 | 23.6827 | 552.3184
1487.36 | 1679.9421 | 7 | 453.4634 | 0.11862 | 0.0090239 | 309.9987 | 11583200.7167 | 11.5832 | 1.0219 | 1016.8358 | 0.0007816 | 0.0074218 | 0.82246 |  | 8931.9493 | 645536.9935 | 0.72543 | 0.034003 | 24.1883 | 644.3715
1699.84 | 1774.8614 | 8 | 518.2439 | 0.11862 | 0.0090239 | 311.4747 | 12237669.6595 | 12.2377 | 1.0245 | 1016.5541 | 0.00076534 | 0.0074239 | 0.82269 |  | 8896.9379 | 645358.1157 | 0.72544 | 0.033304 | 24.7022 | 736.4246
1912.32 | 1869.7498 | 9 | 583.0244 | 0.11862 | 0.0090239 | 312.9507 | 12891924.7131 | 12.8919 | 1.0272 | 1016.2604 | 0.0007495 | 0.0074261 | 0.82293 |  | 8862.3449 | 645171.6485 | 0.72546 | 0.032624 | 25.2245 | 828.4777
2124.8 | 1964.606 | 10 | 647.8049 | 0.11862 | 0.0090239 | 314.4267 | 13545958.7065 | 13.546 | 1.0301 | 1015.9548 | 0.00073405 | 0.0074283 | 0.82318 |  | 8828.1634 | 644977.6941 | 0.72547 | 0.031961 | 25.7553 | 920.5307
2337.28 | 2059.4292 | 11 | 712.5854 | 0.11862 | 0.0090239 | 315.9027 | 14199764.564 | 14.1998 | 1.0331 | 1015.6377 | 0.00071899 | 0.0074306 | 0.82343 |  | 8794.3868 | 644776.3549 | 0.72549 | 0.031316 | 26.2947 | 1012.5838
2549.76 | 2154.2183 | 12 | 777.3659 | 0.11862 | 0.0090239 | 317.3787 | 14853335.3057 | 14.8533 | 1.0363 | 1015.3091 | 0.00070431 | 0.007433 | 0.8237 |  | 8761.0086 | 644567.7325 | 0.7255 | 0.030686 | 26.8428 | 1104.6369
2762.24 | 2248.9723 | 13 | 842.1463 | 0.11862 | 0.0090239 | 318.8547 | 15506664.0468 | 15.5067 | 1.0395 | 1014.9692 | 0.00068999 | 0.0074355 | 0.82397 |  | 8728.0224 | 644351.9285 | 0.72552 | 0.030072 | 27.3998 | 1196.69
2974.72 | 2343.6902 | 14 | 906.9268 | 0.11862 | 0.0090239 | 320.3307 | 16159743.9977 | 16.1597 | 1.0429 | 1014.6181 | 0.00067603 | 0.0074381 | 0.82426 |  | 8695.4218 | 644129.0442 | 0.72554 | 0.029474 | 27.9656 | 1288.743
3187.2 | 2438.3711 | 15 | 971.7073 | 0.11862 | 0.0090239 | 321.8067 | 16812568.4637 | 16.8126 | 1.0465 | 1014.256 | 0.00066242 | 0.0074407 | 0.82455 |  | 8663.2008 | 643899.1805 | 0.72556 | 0.028891 | 28.5404 | 1380.7961
3399.68 | 2533.0139 | 16 | 1036.4878 | 0.11862 | 0.0090239 | 323.2828 | 17465130.8449 | 17.4651 | 1.0501 | 1013.8831 | 0.00064914 | 0.0074435 | 0.82486 |  | 8631.3532 | 643662.4378 | 0.72558 | 0.028322 | 29.1244 | 1472.8492
3612.16 | 2627.6178 | 17 | 1101.2683 | 0.11862 | 0.0090239 | 324.7588 | 18117424.6359 | 18.1174 | 1.0539 | 1013.4995 | 0.00063618 | 0.0074463 | 0.82517 |  | 8599.8731 | 643418.9164 | 0.7256 | 0.027767 | 29.7175 | 1564.9022
3824.64 | 2722.1818 | 18 | 1166.0488 | 0.11862 | 0.0090239 | 326.2348 | 18769443.4254 | 18.7694 | 1.0578 | 1013.1054 | 0.00062354 | 0.0074492 | 0.82549 |  | 8568.7548 | 643168.7161 | 0.72562 | 0.027226 | 30.3199 | 1656.9553
4037.12 | 2816.705 | 19 | 1230.8293 | 0.11862 | 0.0090239 | 327.7108 | 19421180.8963 | 19.4212 | 1.0618 | 1012.7009 | 0.0006112 | 0.0074522 | 0.82582 |  | 8537.9924 | 642911.9362 | 0.72564 | 0.026698 | 30.9318 | 1749.0084
4249.6 | 2911.1865 | 20 | 1295.6098 | 0.11862 | 0.0090239 | 329.1868 | 20072630.8249 | 20.0726 | 1.0659 | 1012.2862 | 0.00059917 | 0.0074552 | 0.82616 |  | 8507.5804 | 642648.6758 | 0.72566 | 0.026183 | 31.5532 | 1841.0615
4462.08 | 3005.6254 | 21 | 1360.3902 | 0.11862 | 0.0090239 | 330.6628 | 20723787.0811 | 20.7238 | 1.0701 | 1011.8615 | 0.00058742 | 0.0074583 | 0.82651 |  | 8477.5132 | 642379.0335 | 0.72568 | 0.02568 | 32.1842 | 1933.1145
4674.56 | 3100.0208 | 22 | 1425.1707 | 0.11862 | 0.0090239 | 332.1388 | 21374643.6278 | 21.3746 | 1.0745 | 1011.4269 | 0.00057595 | 0.0074615 | 0.82686 |  | 8447.7854 | 642103.1073 | 0.7257 | 0.02519 | 32.8249 | 2025.1676
4887.04 | 3194.3719 | 23 | 1489.9512 | 0.11862 | 0.0090239 | 333.6148 | 22025194.5205 | 22.0252 | 1.0789 | 1010.9825 | 0.00056476 | 0.0074648 | 0.82722 |  | 8418.3917 | 641820.995 | 0.72573 | 0.024711 | 33.4754 | 2117.2207
5099.52 | 3288.6779 | 24 | 1554.7317 | 0.11862 | 0.0090239 | 335.0908 | 22675433.9072 | 22.6754 | 1.0835 | 1010.5285 | 0.00055383 | 0.0074682 | 0.8276 |  | 8389.3269 | 641532.7936 | 0.72575 | 0.024244 | 34.1359 | 2209.2738
5312 | 3382.9378 | 25 | 1619.5122 | 0.11862 | 0.0090239 | 336.5668 | 23325356.0277 | 23.3254 | 1.0882 | 1010.0651 | 0.00054316 | 0.0074716 | 0.82798 |  | 8360.5859 | 641238.6001 | 0.72578 | 0.023788 | 34.8064 | 2301.3268
5524.48 | 3477.1509 | 26 | 1684.2927 | 0.11862 | 0.0090239 | 338.0428 | 23974955.2137 | 23.975 | 1.093 | 1009.5924 | 0.00053275 | 0.0074751 | 0.82836 |  | 8332.1636 | 640938.5105 | 0.7258 | 0.023343 | 35.4871 | 2393.3799
5736.96 | 3571.3163 | 27 | 1749.0732 | 0.11862 | 0.0090239 | 339.5188 | 24624225.8877 | 24.6242 | 1.0979 | 1009.1106 | 0.00052257 | 0.0074787 | 0.82876 |  | 8304.055 | 640632.6205 | 0.72583 | 0.022908 | 36.1781 | 2485.433
5949.44 | 3665.4333 | 28 | 1813.8537 | 0.11862 | 0.0090239 | 340.9948 | 25273162.5632 | 25.2732 | 1.1028 | 1008.6198 | 0.00051263 | 0.0074823 | 0.82916 |  | 8276.2553 | 640321.0254 | 0.72585 | 0.022483 | 36.8794 | 2577.486
6161.92 | 3759.5011 | 29 | 1878.6341 | 0.11862 | 0.0090239 | 342.4708 | 25921759.8439 | 25.9218 | 1.1079 | 1008.1201 | 0.00050293 | 0.007486 | 0.82957 |  | 8248.7598 | 640003.8197 | 0.72588 | 0.022068 | 37.5911 | 2669.5391
6374.4 | 3853.5188 | 30 | 1943.4146 | 0.11862 | 0.0090239 | 343.9468 | 26570012.4234 | 26.57 | 1.1131 | 1007.6118 | 0.00049345 | 0.0074898 | 0.82999 |  | 8221.5637 | 639681.0976 | 0.7259 | 0.021663 | 38.3135 | 2761.5922
6586.88 | 3947.4859 | 31 | 2008.1951 | 0.11862 | 0.0090239 | 345.4228 | 27217915.0847 | 27.2179 | 1.1184 | 1007.0949 | 0.00048418 | 0.0074936 | 0.83042 |  | 8194.6625 | 639352.9524 | 0.72593 | 0.021267 | 39.0466 | 2853.6453
6799.36 | 4041.4014 | 32 | 2072.9756 | 0.11862 | 0.0090239 | 346.8988 | 27865462.6996 | 27.8655 | 1.1238 | 1006.5696 | 0.00047513 | 0.0074975 | 0.83085 |  | 8168.0516 | 639019.4772 | 0.72596 | 0.020881 | 39.7904 | 2945.6983
7011.84 | 4135.2647 | 33 | 2137.7561 | 0.11862 | 0.0090239 | 348.3748 | 28512650.2283 | 28.5127 | 1.1292 | 1006.0361 | 0.00046629 | 0.0075015 | 0.83129 |  | 8141.7265 | 638680.7642 | 0.72599 | 0.020503 | 40.5452 | 3037.7514
7224.32 | 4229.0751 | 34 | 2202.5366 | 0.11862 | 0.0090239 | 349.8509 | 29159472.7191 | 29.1595 | 1.1348 | 1005.4944 | 0.00045764 | 0.0075056 | 0.83174 |  | 8115.683 | 638336.9051 | 0.72602 | 0.020134 | 41.3111 | 3129.8045
7436.8 | 4322.8318 | 35 | 2267.3171 | 0.11862 | 0.0090239 | 351.3269 | 29805925.3071 | 29.8059 | 1.1404 | 1004.9448 | 0.00044919 | 0.0075097 | 0.83219 |  | 8089.9166 | 637987.991 | 0.72604 | 0.019773 | 42.0881 | 3221.8576
7649.28 | 4416.5342 | 36 | 2332.0976 | 0.11862 | 0.0090239 | 352.8029 | 30452003.2148 | 30.452 | 1.1462 | 1004.3874 | 0.00044093 | 0.0075138 | 0.83266 |  | 8064.4233 | 637634.1123 | 0.72607 | 0.01942 | 42.8763 | 3313.9106
7861.76 | 4510.1815 | 37 | 2396.878 | 0.11862 | 0.0090239 | 354.2789 | 31097701.7503 | 31.0977 | 1.152 | 1003.8223 | 0.00043286 | 0.0075181 | 0.83312 |  | 8039.1988 | 637275.3587 | 0.7261 | 0.019075 | 43.6759 | 3405.9637
8074.24 | 4603.7732 | 38 | 2461.6585 | 0.11862 | 0.0090239 | 355.7549 | 31743016.3079 | 31.743 | 1.1579 | 1003.2497 | 0.00042497 | 0.0075224 | 0.8336 |  | 8014.2392 | 636911.8194 | 0.72613 | 0.018738 | 44.487 | 3498.0168
8286.72 | 4697.3085 | 39 | 2526.439 | 0.11862 | 0.0090239 | 357.2309 | 32387942.3664 | 32.3879 | 1.1639 | 1002.6696 | 0.00041725 | 0.0075267 | 0.83408 |  | 7989.5403 | 636543.5827 | 0.72617 | 0.018408 | 45.3098 | 3590.0699
8499.2 | 4790.7869 | 40 | 2591.2195 | 0.11862 | 0.0090239 | 358.7069 | 33032475.4894 | 33.0325 | 1.1699 | 1002.0823 | 0.00040971 | 0.0075311 | 0.83457 |  | 7965.0983 | 636170.7364 | 0.7262 | 0.018086 | 46.1442 | 3682.1229
8711.68 | 4884.2076 | 41 | 2656 | 0.11862 | 0.0090239 | 360.1829 | 33676611.324 | 33.6766 | 1.1761 | 1001.4879 | 0.00040233 | 0.0075356 | 0.83507 |  | 7940.9092 | 635793.3674 | 0.72623 | 0.017771 | 46.9905 | 3774.176
8924.16 | 4977.5701 | 42 | 2720.7805 | 0.11862 | 0.0090239 | 361.6589 | 34320345.6006 | 34.3203 | 1.1823 | 1000.8865 | 0.00039511 | 0.0075401 | 0.83557 |  | 7916.9694 | 635411.5621 | 0.72626 | 0.017463 | 47.8488 | 3866.2291
9136.64 | 5070.8737 | 43 | 2785.561 | 0.11862 | 0.0090239 | 363.1349 | 34963674.1322 | 34.9637 | 1.1886 | 1000.2782 | 0.00038805 | 0.0075447 | 0.83608 |  | 7893.2751 | 635025.4059 | 0.72629 | 0.017161 | 48.7192 | 3958.2821
9349.12 | 5164.1179 | 44 | 2850.3415 | 0.11862 | 0.0090239 | 364.6109 | 35606592.8132 | 35.6066 | 1.1949 | 999.6632 | 0.00038115 | 0.0075493 | 0.83659 |  | 7869.8226 | 634634.9838 | 0.72633 | 0.016866 | 49.6017 | 4050.3352
9561.6 | 5257.302 | 45 | 2915.122 | 0.11862 | 0.0090239 | 366.0869 | 36249097.6196 | 36.2491 | 1.2014 | 999.0417 | 0.00037439 | 0.007554 | 0.83711 |  | 7846.6083 | 634240.3796 | 0.72636 | 0.016578 | 50.4966 | 4142.3883
9774.08 | 5350.4256 | 46 | 2979.9024 | 0.11862 | 0.0090239 | 367.5629 | 36891184.6074 | 36.8912 | 1.2079 | 998.4136 | 0.00036779 | 0.0075588 | 0.83764 |  | 7823.6286 | 633841.6767 | 0.72639 | 0.016295 | 51.4039 | 4234.4414
9986.56 | 5443.488 | 47 | 3044.6829 | 0.11862 | 0.0090239 | 369.0389 | 37532849.9127 | 37.5328 | 1.2145 | 997.7793 | 0.00036132 | 0.0075636 | 0.83817 |  | 7800.8802 | 633438.9575 | 0.72643 | 0.016019 | 52.3239 | 4326.4944
10199.04 | 5536.4887 | 48 | 3109.4634 | 0.11862 | 0.0090239 | 370.5149 | 38174089.7504 | 38.1741 | 1.2211 | 997.1387 | 0.00035499 | 0.0075685 | 0.83871 |  | 7778.3595 | 633032.3036 | 0.72646 | 0.015748 | 53.2564 | 4418.5475
10411.52 | 5629.4272 | 49 | 3174.2439 | 0.11862 | 0.0090239 | 371.9909 | 38814900.4136 | 38.8149 | 1.2278 | 996.4921 | 0.0003488 | 0.0075734 | 0.83925 |  | 7756.0633 | 632621.7961 | 0.7265 | 0.015484 | 54.2019 | 4510.6006
10624 | 5722.3029 | 50 | 3239.0244 | 0.11862 | 0.0090239 | 373.4669 | 39455278.2729 | 39.4553 | 1.2346 | 995.8395 | 0.00034274 | 0.0075783 | 0.8398 |  | 7733.9881 | 632207.5147 | 0.72653 | 0.015225 | 55.1602 | 4602.6537
10836.48 | 5815.1153 | 51 | 3303.8049 | 0.11862 | 0.0090239 | 374.9429 | 40095219.7757 | 40.0952 | 1.2414 | 995.1811 | 0.00033681 | 0.0075833 | 0.84036 |  | 7712.1309 | 631789.5388 | 0.72657 | 0.014971 | 56.1316 | 4694.7067
11048.96 | 5907.8639 | 52 | 3368.5854 | 0.11862 | 0.0090239 | 376.4189 | 40734721.4454 | 40.7347 | 1.2483 | 994.5171 | 0.000331 | 0.0075884 | 0.84092 |  | 7690.4883 | 631367.9467 | 0.72661 | 0.014723 | 57.1162 | 4786.7598
11261.44 | 6000.5482 | 53 | 3433.3659 | 0.11862 | 0.0090239 | 376.7083 | 41373779.8804 | 41.3738 | 1.2553 | 994.632 | 0.00032988 | 0.0075875 | 0.84082 | 0.84082 | 7684.3705 | 0 | 1 | 0.014671 | 57.3108 | 4804.8077
11473.92 | 6001.6627 | 54 | 3498.1463 | 0.11862 | 0.0090239 | 376.7083 | 41381464.2509 | 41.3815 | 1.2554 | 994.6357 | 0.00032988 | 0.0075875 | 0.84082 | 0.84082 | 7684.3421 | 0 | 1 | 0.014671 | 57.3108 | 4804.8077
11686.4 | 6002.7772 | 55 | 3562.9268 | 0.11862 | 0.0090239 | 376.7083 | 41389148.593 | 41.3891 | 1.2554 | 994.6394 | 0.00032988 | 0.0075875 | 0.84082 | 0.84082 | 7684.3137 | 0 | 1 | 0.014671 | 57.3108 | 4804.8077
11898.88 | 6003.8916 | 56 | 3627.7073 | 0.11862 | 0.0090239 | 376.7083 | 41396832.9067 | 41.3968 | 1.2555 | 994.643 | 0.00032988 | 0.0075874 | 0.84081 | 0.84081 | 7684.2853 | 0 | 1 | 0.014671 | 57.3108 | 4804.8077
12111.36 | 6005.0061 | 57 | 3692.4878 | 0.11862 | 0.0090239 | 376.7083 | 41404517.192 | 41.4045 | 1.2556 | 994.6467 | 0.00032988 | 0.0075874 | 0.84081 | 0.84081 | 7684.2569 | 0 | 1 | 0.014671 | 57.3108 | 4804.8077
12323.84 | 6006.1206 | 58 | 3757.2683 | 0.11862 | 0.0090239 | 376.7083 | 41412201.4489 | 41.4122 | 1.2557 | 994.6504 | 0.00032988 | 0.0075874 | 0.84081 | 0.84081 | 7684.2285 | 0 | 1 | 0.014671 | 57.3108 | 4804.8077
12536.32 | 6007.2351 | 59 | 3822.0488 | 0.11862 | 0.0090239 | 376.7083 | 41419885.6773 | 41.4199 | 1.2558 | 994.6541 | 0.00032988 | 0.0075874 | 0.8408 | 0.8408 | 7684.2001 | 0 | 1 | 0.014671 | 57.3108 | 4804.8077
12748.8 | 6008.3495 | 60 | 3886.8293 | 0.11862 | 0.0090239 | 376.7083 | 41427569.8774 | 41.4276 | 1.2559 | 994.6577 | 0.00032988 | 0.0075873 | 0.8408 | 0.8408 | 7684.1717 | 0 | 1 | 0.014671 | 57.3108 | 4804.8077
12961.28 | 6009.464 | 61 | 3951.6098 | 0.11862 | 0.0090239 | 376.7083 | 41435254.0491 | 41.4353 | 1.2559 | 994.6614 | 0.00032988 | 0.0075873 | 0.8408 | 0.8408 | 7684.1433 | 0 | 1 | 0.014671 | 57.3108 | 4804.8077
13173.76 | 6010.5784 | 62 | 4016.3902 | 0.11862 | 0.0090239 | 376.7083 | 41442938.1924 | 41.4429 | 1.256 | 994.6651 | 0.00032988 | 0.0075873 | 0.84079 | 0.84079 | 7684.1149 | 0 | 1 | 0.014671 | 57.3108 | 4804.8077
13386.24 | 6011.6929 | 63 | 4081.1707 | 0.11862 | 0.0090239 | 376.7083 | 41450622.3072 | 41.4506 | 1.2561 | 994.6688 | 0.00032988 | 0.0075873 | 0.84079 | 0.84079 | 7684.0865 | 0 | 1 | 0.014671 | 57.3108 | 4804.8077
13598.72 | 6012.8073 | 64 | 4145.9512 | 0.11862 | 0.0090239 | 376.7083 | 41458306.3937 | 41.4583 | 1.2562 | 994.6724 | 0.00032988 | 0.0075872 | 0.84079 | 0.84079 | 7684.0581 | 0 | 1 | 0.014671 | 57.3108 | 4804.8077
13811.2 | 6013.9217 | 65 | 4210.7317 | 0.11862 | 0.0090239 | 376.7083 | 41465990.4518 | 41.466 | 1.2563 | 994.6761 | 0.00032988 | 0.0075872 | 0.84079 | 0.84079 | 7684.0297 | 0 | 1 | 0.014671 | 57.3108 | 4804.8077
14023.68 | 6015.0362 | 66 | 4275.5122 | 0.11862 | 0.0090239 | 376.7083 | 41473674.4815 | 41.4737 | 1.2564 | 994.6798 | 0.00032988 | 0.0075872 | 0.84078 | 0.84078 | 7684.0013 | 0 | 1 | 0.014671 | 57.3108 | 4804.8077
14236.16 | 6016.1506 | 67 | 4340.2927 | 0.11862 | 0.0090239 | 376.7083 | 41481358.4827 | 41.4814 | 1.2564 | 994.6835 | 0.00032988 | 0.0075871 | 0.84078 | 0.84078 | 7683.9729 | 0 | 1 | 0.014671 | 57.3108 | 4804.8077
14448.64 | 6017.265 | 68 | 4405.0732 | 0.11862 | 0.0090239 | 376.7083 | 41489042.4556 | 41.489 | 1.2565 | 994.6872 | 0.00032988 | 0.0075871 | 0.84078 | 0.84078 | 7683.9445 | 0 | 1 | 0.01467 | 57.3108 | 4804.8077
14661.12 | 6018.3795 | 69 | 4469.8537 | 0.11862 | 0.0090239 | 376.7083 | 41496726.4001 | 41.4967 | 1.2566 | 994.6908 | 0.00032988 | 0.0075871 | 0.84077 | 0.84077 | 7683.9161 | 0 | 1 | 0.01467 | 57.3108 | 4804.8077
14873.6 | 6019.4939 | 70 | 4534.6341 | 0.11862 | 0.0090239 | 376.7083 | 41504410.3161 | 41.5044 | 1.2567 | 994.6945 | 0.00032988 | 0.0075871 | 0.84077 | 0.84077 | 7683.8877 | 0 | 1 | 0.01467 | 57.3108 | 4804.8077
15086.08 | 6020.6083 | 71 | 4599.4146 | 0.11862 | 0.0090239 | 376.7083 | 41512094.2038 | 41.5121 | 1.2568 | 994.6982 | 0.00032988 | 0.007587 | 0.84077 | 0.84077 | 7683.8593 | 0 | 1 | 0.01467 | 57.3108 | 4804.8077
15298.56 | 6021.7227 | 72 | 4664.1951 | 0.11862 | 0.0090239 | 376.7083 | 41519778.0631 | 41.5198 | 1.2569 | 994.7019 | 0.00032988 | 0.007587 | 0.84076 | 0.84076 | 7683.8309 | 0 | 1 | 0.01467 | 57.3108 | 4804.8077
15511.04 | 6022.8371 | 73 | 4728.9756 | 0.11862 | 0.0090239 | 376.7083 | 41527461.8939 | 41.5275 | 1.257 | 994.7055 | 0.00032988 | 0.007587 | 0.84076 | 0.84076 | 7683.8025 | 0 | 1 | 0.01467 | 57.3108 | 4804.8077
15723.52 | 6023.9515 | 74 | 4793.7561 | 0.11862 | 0.0090239 | 376.7083 | 41535145.6964 | 41.5351 | 1.257 | 994.7092 | 0.00032988 | 0.0075869 | 0.84076 | 0.84076 | 7683.7741 | 0 | 1 | 0.01467 | 57.3108 | 4804.8077
15936 | 6025.0659 | 75 | 4858.5366 | 0.11862 | 0.0090239 | 376.7083 | 41542829.4705 | 41.5428 | 1.2571 | 994.7129 | 0.00032988 | 0.0075869 | 0.84075 | 0.84075 | 7683.7457 | 0 | 1 | 0.01467 | 57.3108 | 4804.8077
16148.48 | 6026.1803 | 76 | 4923.3171 | 0.11862 | 0.0090239 | 376.7083 | 41550513.2162 | 41.5505 | 1.2572 | 994.7166 | 0.00032988 | 0.0075869 | 0.84075 | 0.84075 | 7683.7173 | 0 | 1 | 0.01467 | 57.3108 | 4804.8077
16360.96 | 6027.2947 | 77 | 4988.0976 | 0.11862 | 0.0090239 | 376.7083 | 41558196.9334 | 41.5582 | 1.2573 | 994.7202 | 0.00032988 | 0.0075869 | 0.84075 | 0.84075 | 7683.6889 | 0 | 1 | 0.01467 | 57.3108 | 4804.8077
16573.44 | 6028.4091 | 78 | 5052.878 | 0.11862 | 0.0090239 | 376.7083 | 41565880.6223 | 41.5659 | 1.2574 | 994.7239 | 0.00032988 | 0.0075868 | 0.84075 | 0.84075 | 7683.6605 | 0 | 1 | 0.01467 | 57.3108 | 4804.8077
16785.92 | 6029.5235 | 79 | 5117.6585 | 0.11862 | 0.0090239 | 376.7083 | 41573564.2828 | 41.5736 | 1.2575 | 994.7276 | 0.00032988 | 0.0075868 | 0.84074 | 0.84074 | 7683.6321 | 0 | 1 | 0.01467 | 57.3108 | 4804.8077
16998.4 | 6030.6378 | 80 | 5182.439 | 0.11862 | 0.0090239 | 376.7083 | 41581247.9149 | 41.5812 | 1.2575 | 994.7313 | 0.00032988 | 0.0075868 | 0.84074 | 0.84074 | 7683.6037 | 0 | 1 | 0.01467 | 57.3108 | 4804.8077
17210.88 | 6031.7522 | 81 | 5247.2195 | 0.11862 | 0.0090239 | 376.7083 | 41588931.5186 | 41.5889 | 1.2576 | 994.7349 | 0.00032988 | 0.0075867 | 0.84074 | 0.84074 | 7683.5753 | 0 | 1 | 0.01467 | 57.3108 | 4804.8077
17423.36 | 6032.8666 | 82 | 5312 | 0.11862 | 0.0090239 | 376.7083 | 41596615.0939 | 41.5966 | 1.2577 | 994.7386 | 0.00032988 | 0.0075867 | 0.84073 | 0.84073 | 7683.5469 | 0 | 1 | 0.01467 | 57.3108 | 4804.8077
17635.84 | 6033.9809 | 83 | 5376.7805 | 0.11862 | 0.0090239 | 376.7083 | 41604298.6408 | 41.6043 | 1.2578 | 994.7423 | 0.00032988 | 0.0075867 | 0.84073 | 0.84073 | 7683.5185 | 0 | 1 | 0.01467 | 57.3108 | 4804.8077
17848.32 | 6035.0953 | 84 | 5441.561 | 0.11862 | 0.0090239 | 376.7083 | 41611982.1593 | 41.612 | 1.2579 | 994.746 | 0.00032988 | 0.0075867 | 0.84073 | 0.84073 | 7683.4901 | 0 | 1 | 0.01467 | 57.3108 | 4804.8077
18060.8 | 6036.2097 | 85 | 5506.3415 | 0.11862 | 0.0090239 | 376.7083 | 41619665.6494 | 41.6197 | 1.258 | 994.7496 | 0.00032988 | 0.0075866 | 0.84072 | 0.84072 | 7683.4617 | 0 | 1 | 0.01467 | 57.3108 | 4804.8077
18273.28 | 6037.324 | 86 | 5571.122 | 0.11862 | 0.0090239 | 376.7083 | 41627349.1111 | 41.6273 | 1.258 | 994.7533 | 0.00032988 | 0.0075866 | 0.84072 | 0.84072 | 7683.4333 | 0 | 1 | 0.014669 | 57.3108 | 4804.8077
18485.76 | 6038.4384 | 87 | 5635.9024 | 0.11862 | 0.0090239 | 376.7083 | 41635032.5444 | 41.635 | 1.2581 | 994.757 | 0.00032988 | 0.0075866 | 0.84072 | 0.84072 | 7683.4049 | 0 | 1 | 0.014669 | 57.3108 | 4804.8077
18698.24 | 6039.5527 | 88 | 5700.6829 | 0.11862 | 0.0090239 | 376.7083 | 41642715.9493 | 41.6427 | 1.2582 | 994.7607 | 0.00032988 | 0.0075866 | 0.84071 | 0.84071 | 7683.3765 | 0 | 1 | 0.014669 | 57.3108 | 4804.8077
18910.72 | 6040.6671 | 89 | 5765.4634 | 0.11862 | 0.0090239 | 376.7083 | 41650399.3258 | 41.6504 | 1.2583 | 994.7644 | 0.00032988 | 0.0075865 | 0.84071 | 0.84071 | 7683.3481 | 0 | 1 | 0.014669 | 57.3108 | 4804.8077
19123.2 | 6041.7814 | 90 | 5830.2439 | 0.11862 | 0.0090239 | 376.7083 | 41658082.674 | 41.6581 | 1.2584 | 994.768 | 0.00032988 | 0.0075865 | 0.84071 | 0.84071 | 7683.3197 | 0 | 1 | 0.014669 | 57.3108 | 4804.8077
19335.68 | 6042.8957 | 91 | 5895.0244 | 0.11862 | 0.0090239 | 376.7083 | 41665765.9937 | 41.6658 | 1.2585 | 994.7717 | 0.00032988 | 0.0075865 | 0.8407 | 0.8407 | 7683.2913 | 0 | 1 | 0.014669 | 57.3108 | 4804.8077
19548.16 | 6044.01 | 92 | 5959.8049 | 0.11862 | 0.0090239 | 376.7083 | 41673449.2851 | 41.6734 | 1.2586 | 994.7754 | 0.00032988 | 0.0075864 | 0.8407 | 0.8407 | 7683.263 | 0 | 1 | 0.014669 | 57.3108 | 4804.8077
19760.64 | 6045.1244 | 93 | 6024.5854 | 0.11862 | 0.0090239 | 376.7083 | 41681132.548 | 41.6811 | 1.2586 | 994.7791 | 0.00032988 | 0.0075864 | 0.8407 | 0.8407 | 7683.2346 | 0 | 1 | 0.014669 | 57.3108 | 4804.8077
19973.12 | 6046.2387 | 94 | 6089.3659 | 0.11862 | 0.0090239 | 376.7083 | 41688815.7826 | 41.6888 | 1.2587 | 994.7827 | 0.00032988 | 0.0075864 | 0.8407 | 0.8407 | 7683.2062 | 0 | 1 | 0.014669 | 57.3108 | 4804.8077
20185.6 | 6047.353 | 95 | 6154.1463 | 0.11862 | 0.0090239 | 376.7083 | 41696498.9887 | 41.6965 | 1.2588 | 994.7864 | 0.00032988 | 0.0075864 | 0.84069 | 0.84069 | 7683.1778 | 0 | 1 | 0.014669 | 57.3108 | 4804.8077
20398.08 | 6048.4673 | 96 | 6218.9268 | 0.11862 | 0.0090239 | 376.7083 | 41704182.1665 | 41.7042 | 1.2589 | 994.7901 | 0.00032988 | 0.0075863 | 0.84069 | 0.84069 | 7683.1494 | 0 | 1 | 0.014669 | 57.3108 | 4804.8077
20610.56 | 6049.5816 | 97 | 6283.7073 | 0.11862 | 0.0090239 | 376.7083 | 41711865.3159 | 41.7119 | 1.259 | 994.7938 | 0.00032988 | 0.0075863 | 0.84069 | 0.84069 | 7683.121 | 0 | 1 | 0.014669 | 57.3108 | 4804.8077
20823.04 | 6050.6959 | 98 | 6348.4878 | 0.11862 | 0.0090239 | 376.7083 | 41719548.4369 | 41.7195 | 1.2591 | 994.7974 | 0.00032988 | 0.0075863 | 0.84068 | 0.84068 | 7683.0926 | 0 | 1 | 0.014669 | 57.3108 | 4804.8077
21035.52 | 6051.8102 | 99 | 6413.2683 | 0.11862 | 0.0090239 | 376.7083 | 41727231.5295 | 41.7272 | 1.2591 | 994.8011 | 0.00032988 | 0.0075862 | 0.84068 | 0.84068 | 7683.0642 | 0 | 1 | 0.014669 | 57.3108
21248 | 6052.9245 | 100 | 6478.0488 | 0.11862 | 0.0090239 | 376.7083 | 41734914.5937 | 41.7349 | 1.2592 | 994.8048 | 0.00032988 | 0.0075862 | 0.84068 | 0.84068 | 7683.0358 | 0 | 1 | 0.014669 | 57.3108
21248 | 6052.9245 |  | 6478.0488 |  |  |  |  | 41.7349
21248 | 7293.9411 | BHA--> | 6478.0488 |  |  | 376.7083 | 50291723.604 | 50.2917 | 1.358 | 998.8988 | 0.00032988 | 0.0075551 | 5.8682 |  | 0 | 0
21248 | 7293.9411 | CT Circulation
21023 | 7293.9411 | ¦ | 6409.4512 |  |  | 376.7083 | 50291723.604 | 50.2917 | 1.358 | 998.8988 | 0.00032988 | 0.0075551 | 5.8682 |  | 196376.6623 | 0
20798 | 7322.4221 | ¦ | 6340.8537 |  |  | 376.7083 | 50488100.2663 | 50.4881 | 1.3603 | 998.9928 | 0.00032988 | 0.0075544 | 5.8677 |  | 196358.1928 | 0
20573 | 7350.9004 | V | 6272.2561 |  |  | 376.7083 | 50684458.459 | 50.6845 | 1.3627 | 999.0867 | 0.00032988 | 0.0075537 | 5.8671 |  | 196339.7285 | 0
20348 | 7379.3761 |  | 6203.6585 |  |  | 376.7083 | 50880798.1875 | 50.8808 | 1.3651 | 999.1807 | 0.00032988 | 0.007553 | 5.8666 |  | 196321.2694 | 0
20123 | 7407.8491 |  | 6135.061 |  |  | 376.7083 | 51077119.4569 | 51.0771 | 1.3674 | 999.2746 | 0.00032988 | 0.0075523 | 5.866 |  | 196302.8155 | 0
19898 | 7436.3194 |  | 6066.4634 |  |  | 376.7083 | 51273422.2724 | 51.2734 | 1.3698 | 999.3685 | 0.00032988 | 0.0075516 | 5.8655 |  | 196284.3668 | 0
19673 | 7464.787 |  | 5997.8659 |  |  | 376.7083 | 51469706.6393 | 51.4697 | 1.3722 | 999.4624 | 0.00032988 | 0.0075509 | 5.8649 |  | 196265.9234 | 0
19448 | 7493.252 |  | 5929.2683 |  |  | 376.7083 | 51665972.5626 | 51.666 | 1.3746 | 999.5563 | 0.00032988 | 0.0075502 | 5.8644 |  | 196247.4851 | 0
19223 | 7521.7143 |  | 5860.6707 |  |  | 376.7083 | 51862220.0477 | 51.8622 | 1.377 | 999.6502 | 0.00032988 | 0.0075494 | 5.8638 |  | 196229.052 | 0
18998 | 7550.1739 |  | 5792.0732 |  |  | 376.7083 | 52058449.0997 | 52.0584 | 1.3794 | 999.7441 | 0.00032988 | 0.0075487 | 5.8633 |  | 196210.6241 | 0
18773 | 7578.6309 |  | 5723.4756 |  |  | 376.7083 | 52254659.7238 | 52.2547 | 1.3817 | 999.838 | 0.00032988 | 0.007548 | 5.8627 |  | 196192.2014 | 0
18548 | 7607.0851 |  | 5654.878 |  |  | 376.7083 | 52450851.9251 | 52.4509 | 1.3841 | 999.9318 | 0.00032988 | 0.0075473 | 5.8621 |  | 196173.7839 | 0
18323 | 7635.5367 |  | 5586.2805 |  |  | 376.7083 | 52647025.709 | 52.647 | 1.3865 | 1000.0257 | 0.00032988 | 0.0075466 | 5.8616 |  | 196155.3715 | 0
18098 | 7663.9857 |  | 5517.6829 |  |  | 376.7083 | 52843181.0806 | 52.8432 | 1.3889 | 1000.1196 | 0.00032988 | 0.0075459 | 5.861 |  | 196136.9644 | 0
17873 | 7692.4319 |  | 5449.0854 |  |  | 376.7083 | 53039318.045 | 53.0393 | 1.3914 | 1000.2134 | 0.00032988 | 0.0075452 | 5.8605 |  | 196118.5624 | 0
17648 | 7720.8755 |  | 5380.4878 |  |  | 376.7083 | 53235436.6074 | 53.2354 | 1.3938 | 1000.3072 | 0.00032988 | 0.0075445 | 5.86 |  | 196100.1657 | 0
17423 | 7749.3164 |  | 5311.8902 |  |  | 376.7083 | 53431536.7731 | 53.4315 | 1.3962 | 1000.4011 | 0.00032988 | 0.0075438 | 5.8594 |  | 196081.774 | 0
17198 | 7777.7547 |  | 5243.2927 |  |  | 376.7083 | 53627618.5471 | 53.6276 | 1.3986 | 1000.4949 | 0.00032988 | 0.0075431 | 5.8589 |  | 196063.3876 | 0
16973 | 7806.1903 |  | 5174.6951 |  |  | 376.7083 | 53823681.9347 | 53.8237 | 1.401 | 1000.5887 | 0.00032988 | 0.0075424 | 5.8583 |  | 196045.0064 | 0
16748 | 7834.6232 |  | 5106.0976 |  |  | 376.7083 | 54019726.9411 | 54.0197 | 1.4034 | 1000.6825 | 0.00032988 | 0.0075417 | 5.8578 |  | 196026.6303 | 0
16523 | 7863.0535 |  | 5037.5 |  |  | 376.7083 | 54215753.5713 | 54.2158 | 1.4058 | 1000.7763 | 0.00032988 | 0.0075409 | 5.8572 |  | 196008.2593 | 0
16298 | 7891.481 |  | 4968.9024 |  |  | 376.7083 | 54411761.8307 | 54.4118 | 1.4083 | 1000.87 | 0.00032988 | 0.0075402 | 5.8567 |  | 195989.8936 | 0
16073 | 7919.906 |  | 4900.3049 |  |  | 376.7083 | 54607751.7243 | 54.6078 | 1.4107 | 1000.9638 | 0.00032988 | 0.0075395 | 5.8561 |  | 195971.533 | 0
15848 | 7948.3282 |  | 4831.7073 |  |  | 376.7083 | 54803723.2572 | 54.8037 | 1.4131 | 1001.0576 | 0.00032988 | 0.0075388 | 5.8556 |  | 195953.1775 | 0
15623 | 7976.7479 |  | 4763.1098 |  |  | 376.7083 | 54999676.4348 | 54.9997 | 1.4156 | 1001.1513 | 0.00032988 | 0.0075381 | 5.855 |  | 195934.8272 | 0
15398 | 8005.1648 |  | 4694.5122 |  |  | 376.7083 | 55195611.262 | 55.1956 | 1.418 | 1001.2451 | 0.00032988 | 0.0075374 | 5.8545 |  | 195916.4821 | 0
15173 | 8033.5791 |  | 4625.9146 |  |  | 376.7083 | 55391527.7441 | 55.3915 | 1.4204 | 1001.3388 | 0.00032988 | 0.0075367 | 5.8539 |  | 195898.1421 | 0
14948 | 8061.9907 |  | 4557.3171 |  |  | 376.7083 | 55587425.8863 | 55.5874 | 1.4229 | 1001.4325 | 0.00032988 | 0.007536 | 5.8534 |  | 195879.8073 | 0
14723 | 8090.3997 |  | 4488.7195 |  |  | 376.7083 | 55783305.6936 | 55.7833 | 1.4253 | 1001.5263 | 0.00032988 | 0.0075353 | 5.8528 |  | 195861.4776 | 0
14498 | 8118.806 |  | 4420.122 |  |  | 376.7083 | 55979167.1712 | 55.9792 | 1.4278 | 1001.62 | 0.00032988 | 0.0075346 | 5.8523 |  | 195843.1531 | 0
14273 | 8147.2096 |  | 4351.5244 |  |  | 376.7083 | 56175010.3243 | 56.175 | 1.4302 | 1001.7137 | 0.00032988 | 0.0075339 | 5.8517 |  | 195824.8337 | 0
14048 | 8175.6106 |  | 4282.9268 |  |  | 376.7083 | 56370835.158 | 56.3708 | 1.4327 | 1001.8074 | 0.00032988 | 0.0075332 | 5.8512 |  | 195806.5194 | 0
13823 | 8204.0089 |  | 4214.3293 |  |  | 376.7083 | 56566641.6774 | 56.5666 | 1.4351 | 1001.9011 | 0.00032988 | 0.0075325 | 5.8506 |  | 195788.2103 | 0
13598 | 8232.4046 |  | 4145.7317 |  |  | 376.7083 | 56762429.8878 | 56.7624 | 1.4376 | 1001.9947 | 0.00032988 | 0.0075318 | 5.8501 |  | 195769.9063 | 0
13373 | 8260.7976 |  | 4077.1341 |  |  | 376.7083 | 56958199.7941 | 56.9582 | 1.44 | 1002.0884 | 0.00032988 | 0.0075311 | 5.8495 |  | 195751.6075 | 0
13148 | 8289.188 |  | 4008.5366 |  |  | 376.7083 | 57153951.4016 | 57.154 | 1.4425 | 1002.1821 | 0.00032988 | 0.0075304 | 5.849 |  | 195733.3138 | 0
12923 | 8317.5757 |  | 3939.939 |  |  | 376.7083 | 57349684.7154 | 57.3497 | 1.4449 | 1002.2757 | 0.00032988 | 0.0075297 | 5.8484 |  | 195715.0252 | 0
12698 | 8345.9608 |  | 3871.3415 |  |  | 376.7083 | 57545399.7406 | 57.5454 | 1.4474 | 1002.3693 | 0.00032988 | 0.007529 | 5.8479 |  | 195696.7417 | 0
12473 | 8374.3432 |  | 3802.7439 |  |  | 376.7083 | 57741096.4823 | 57.7411 | 1.4499 | 1002.463 | 0.00032988 | 0.0075283 | 5.8473 |  | 195678.4634 | 0
12248 | 8402.723 |  | 3734.1463 |  |  | 376.7083 | 57936774.9457 | 57.9368 | 1.4523 | 1002.5566 | 0.00032988 | 0.0075276 | 5.8468 |  | 195660.1902 | 0
12023 | 8431.1001 |  | 3665.5488 |  |  | 376.7083 | 58132435.1359 | 58.1324 | 1.4548 | 1002.6502 | 0.00032988 | 0.0075269 | 5.8463 |  | 195641.9221 | 0
11798 | 8459.4746 |  | 3596.9512 |  |  | 376.7083 | 58328077.0579 | 58.3281 | 1.4573 | 1002.7438 | 0.00032988 | 0.0075262 | 5.8457 |  | 195623.6591 | 0
11573 | 8487.8464 |  | 3528.3537 |  |  | 376.7083 | 58523700.717 | 58.5237 | 1.4597 | 1002.8374 | 0.00032988 | 0.0075255 | 5.8452 |  | 195605.4012 | 0
11348 | 8516.2155 |  | 3459.7561 |  |  | 376.7083 | 58719306.1182 | 58.7193 | 1.4622 | 1002.931 | 0.00032988 | 0.0075247 | 5.8446 |  | 195587.1485 | 0
11123 | 8544.5821 |  | 3391.1585 |  |  | 376.7083 | 58914893.2667 | 58.9149 | 1.4647 | 1003.0246 | 0.00032988 | 0.007524 | 5.8441 |  | 195568.9008 | 0
10898 | 8572.9459 |  | 3322.561 |  |  | 375.3703 | 59110462.1675 | 59.1105 | 1.4672 | 1003.9613 | 0.00033512 | 0.007517 | 5.8386 |  | 196002.7989 | 674919.1284
10673 | 8503.4874 |  | 3253.9634 |  |  | 373.8073 | 58631545.8379 | 58.6315 | 1.4611 | 1004.7121 | 0.00034136 | 0.0075114 | 5.8343 |  | 196581.0634 | 675423.8097
10448 | 8434.0396 |  | 3185.3659 |  |  | 372.2443 | 58152703.0916 | 58.1527 | 1.4551 | 1005.4573 | 0.00034775 | 0.0075058 | 5.8299 |  | 197165.2774 | 675924.781
10223 | 8364.6039 |  | 3116.7683 |  |  | 370.6814 | 57673943.5881 | 57.6739 | 1.449 | 1006.1969 | 0.00035429 | 0.0075003 | 5.8256 |  | 197755.5249 | 676421.9812
9998 | 8295.1816 |  | 3048.1707 |  |  | 369.1184 | 57195277.1318 | 57.1953 | 1.443 | 1006.9308 | 0.00036098 | 0.0074949 | 5.8214 |  | 198351.8912 | 676915.3485
9773 | 8225.7743 |  | 2979.5732 |  |  | 367.5554 | 56716713.6745 | 56.7167 | 1.437 | 1007.6589 | 0.00036782 | 0.0074894 | 5.8172 |  | 198954.4634 | 677404.8201
9548 | 8156.3834 |  | 2910.9756 |  |  | 365.9924 | 56238263.3178 | 56.2383 | 1.431 | 1008.3811 | 0.00037482 | 0.0074841 | 5.813 |  | 199563.3301 | 677890.3324
9323 | 8087.0103 |  | 2842.378 |  |  | 364.4295 | 55759936.3154 | 55.7599 | 1.425 | 1009.0973 | 0.00038199 | 0.0074788 | 5.8089 |  | 200178.5816 | 678371.8214
9098 | 8017.6567 |  | 2773.7805 |  |  | 362.8665 | 55281743.0756 | 55.2817 | 1.4191 | 1009.8075 | 0.00038933 | 0.0074735 | 5.8048 |  | 200800.3098 | 678849.2219
8873 | 7948.324 |  | 2705.1829 |  |  | 361.3035 | 54803694.1635 | 54.8037 | 1.4131 | 1010.5114 | 0.00039684 | 0.0074683 | 5.8008 |  | 201428.6084 | 679322.4683
8648 | 7879.0138 |  | 2636.5854 |  |  | 359.7405 | 54325800.3037 | 54.3258 | 1.4072 | 1011.2091 | 0.00040452 | 0.0074631 | 5.7968 |  | 202063.5727 | 679791.4941
8423 | 7809.7277 |  | 2567.9878 |  |  | 358.1776 | 53848072.3822 | 53.8481 | 1.4013 | 1011.9004 | 0.00041239 | 0.007458 | 5.7928 |  | 202705.2998 | 680256.2322
8198 | 7740.4672 |  | 2499.3902 |  |  | 356.6146 | 53370521.4498 | 53.3705 | 1.3954 | 1012.5853 | 0.00042045 | 0.007453 | 5.7889 |  | 203353.8885 | 680716.6149
7973 | 7671.234 |  | 2430.7927 |  |  | 355.0516 | 52893158.7233 | 52.8932 | 1.3896 | 1013.2635 | 0.00042871 | 0.007448 | 5.785 |  | 204009.4396 | 681172.5737
7748 | 7602.0298 |  | 2362.1951 |  |  | 353.4886 | 52415995.5892 | 52.416 | 1.3837 | 1013.9351 | 0.00043716 | 0.0074431 | 5.7812 |  | 204672.0556 | 681624.0396
7523 | 7532.8562 |  | 2293.5976 |  |  | 351.9256 | 51939043.6053 | 51.939 | 1.3779 | 1014.5999 | 0.00044582 | 0.0074382 | 5.7774 |  | 205341.841 | 682070.9428
7298 | 7463.7149 |  | 2225 |  |  | 350.3627 | 51462314.5035 | 51.4623 | 1.3721 | 1015.2578 | 0.00045469 | 0.0074334 | 5.7737 |  | 206018.9021 | 682513.2131
7073 | 7394.6077 |  | 2156.4024 |  |  | 348.7997 | 50985820.1925 | 50.9858 | 1.3663 | 1015.9086 | 0.00046378 | 0.0074286 | 5.77 |  | 206703.3473 | 682950.7798
6848 | 7325.5363 |  | 2087.8049 |  |  | 347.2367 | 50509572.76 | 50.5096 | 1.3606 | 1016.5524 | 0.00047309 | 0.0074239 | 5.7663 |  | 207395.2869 | 683383.5713
6623 | 7256.5025 |  | 2019.2073 |  |  | 345.6737 | 50033584.4755 | 50.0336 | 1.3549 | 1017.189 | 0.00048263 | 0.0074193 | 5.7627 |  | 208094.8332 | 683811.5159
6398 | 7187.508 |  | 1950.6098 |  |  | 344.1108 | 49557867.7928 | 49.5579 | 1.3492 | 1017.8183 | 0.00049241 | 0.0074147 | 5.7591 |  | 208802.1008 | 684234.5409
6173 | 7118.5548 |  | 1882.0122 |  |  | 342.5478 | 49082435.3527 | 49.0824 | 1.3435 | 1018.4401 | 0.00050243 | 0.0074102 | 5.7556 |  | 209517.2061 | 684652.5736
5948 | 7049.6447 |  | 1813.4146 |  |  | 340.9848 | 48607299.9852 | 48.6073 | 1.3378 | 1019.0544 | 0.0005127 | 0.0074057 | 5.7521 |  | 210240.268 | 685065.5404
5723 | 6980.7795 |  | 1744.8171 |  |  | 339.4218 | 48132474.7127 | 48.1325 | 1.3322 | 1019.6611 | 0.00052323 | 0.0074013 | 5.7487 |  | 210971.4073 | 685473.3676
5498 | 6911.9612 |  | 1676.2195 |  |  | 337.8589 | 47657972.7524 | 47.658 | 1.3266 | 1020.26 | 0.00053403 | 0.0073969 | 5.7453 |  | 211710.7474 | 685875.9809
5273 | 6843.1918 |  | 1607.622 |  |  | 336.2959 | 47183807.5189 | 47.1838 | 1.3211 | 1020.851 | 0.0005451 | 0.0073927 | 5.742 |  | 212458.4136 | 686273.3055
5048 | 6774.4732 |  | 1539.0244 |  |  | 334.7329 | 46709992.627 | 46.71 | 1.3155 | 1021.434 | 0.00055646 | 0.0073884 | 5.7387 |  | 213214.5338 | 686665.2663
4823 | 6705.8074 |  | 1470.4268 |  |  | 333.1699 | 46236541.8945 | 46.2365 | 1.31 | 1022.009 | 0.00056811 | 0.0073843 | 5.7355 |  | 213979.2384 | 687051.788
4598 | 6637.1964 |  | 1401.8293 |  |  | 331.607 | 45763469.3449 | 45.7635 | 1.3046 | 1022.5758 | 0.00058005 | 0.0073802 | 5.7323 |  | 214752.6599 | 687432.7946
4373 | 6568.6424 |  | 1333.2317 |  |  | 330.044 | 45290789.2102 | 45.2908 | 1.2991 | 1023.1342 | 0.00059231 | 0.0073762 | 5.7292 |  | 215534.9337 | 687808.2101
4148 | 6500.1473 |  | 1264.6341 |  |  | 328.481 | 44818515.9338 | 44.8185 | 1.2937 | 1023.6842 | 0.00060489 | 0.0073722 | 5.7261 |  | 216326.1973 | 688177.958
3923 | 6431.7134 |  | 1196.0366 |  |  | 326.918 | 44346664.1731 | 44.3467 | 1.2884 | 1024.2257 | 0.00061779 | 0.0073683 | 5.7231 |  | 217126.5913 | 688541.9616
3698 | 6363.3428 |  | 1127.439 |  |  | 325.3551 | 43875248.8028 | 43.8752 | 1.283 | 1024.7585 | 0.00063103 | 0.0073645 | 5.7201 |  | 217936.2586 | 688900.1439
3473 | 6295.0377 |  | 1058.8415 |  |  | 323.7921 | 43404284.9176 | 43.4043 | 1.2778 | 1025.2825 | 0.00064463 | 0.0073607 | 5.7172 |  | 218755.3451 | 689252.4277
3248 | 6226.8003 |  | 990.2439 |  |  | 322.2291 | 42933787.8349 | 42.9338 | 1.2725 | 1025.7977 | 0.00065858 | 0.007357 | 5.7143 |  | 219583.9991 | 689598.7357
3023 | 6158.6328 |  | 921.6463 |  |  | 320.6661 | 42463773.0984 | 42.4638 | 1.2673 | 1026.3038 | 0.00067291 | 0.0073534 | 5.7115 |  | 220422.3722 | 689938.99
2798 | 6090.5376 |  | 853.0488 |  |  | 319.1031 | 41994256.4805 | 41.9943 | 1.2621 | 1026.8008 | 0.00068762 | 0.0073498 | 5.7088 |  | 221270.6186 | 690273.1131
2573 | 6022.5169 |  | 784.4512 |  |  | 317.5402 | 41525253.986 | 41.5253 | 1.2569 | 1027.2886 | 0.00070273 | 0.0073463 | 5.706 |  | 222128.8956 | 690601.027
2348 | 5954.5731 |  | 715.8537 |  |  | 315.9772 | 41056781.8547 | 41.0568 | 1.2518 | 1027.767 | 0.00071824 | 0.0073429 | 5.7034 |  | 222997.3636 | 690922.6535
2123 | 5886.7087 |  | 647.2561 |  |  | 314.4142 | 40588856.5647 | 40.5889 | 1.2467 | 1028.236 | 0.00073418 | 0.0073396 | 5.7008 |  | 223876.1858 | 691237.9147
1898 | 5818.926 |  | 578.6585 |  |  | 312.8512 | 40121494.8358 | 40.1215 | 1.2417 | 1028.6954 | 0.00075055 | 0.0073363 | 5.6982 |  | 224765.529 | 691546.7322
1673 | 5751.2275 |  | 510.061 |  |  | 311.2883 | 39654713.6326 | 39.6547 | 1.2367 | 1029.145 | 0.00076737 | 0.0073331 | 5.6957 |  | 225665.5631 | 691849.0279
1448 | 5683.6157 |  | 441.4634 |  |  | 309.7253 | 39188530.1678 | 39.1885 | 1.2318 | 1029.5849 | 0.00078466 | 0.0073299 | 5.6933 |  | 226576.4611 | 692144.7234
1223 | 5616.0931 |  | 372.8659 |  |  | 308.1623 | 38722961.9055 | 38.723 | 1.2269 | 1030.0148 | 0.00080243 | 0.0073269 | 5.6909 |  | 227498.3998 | 692433.7405
998 | 5548.6623 |  | 304.2683 |  |  | 306.5993 | 38258026.5647 | 38.258 | 1.222 | 1030.4347 | 0.00082069 | 0.0073239 | 5.6886 |  | 228431.5592 | 692716.001
773 | 5481.3259 |  | 235.6707 |  |  | 305.0364 | 37793742.123 | 37.7937 | 1.2172 | 1030.8444 | 0.00083947 | 0.007321 | 5.6864 |  | 229376.1231 | 692991.4266
548 | 5414.0866 |  | 167.0732 |  |  | 303.4734 | 37330126.8194 | 37.3301 | 1.2124 | 1031.2438 | 0.00085877 | 0.0073182 | 5.6842 |  | 230332.2787 | 693259.9393
323 | 5346.9469 |  | 98.4756 |  |  | 301.9104 | 36867199.1588 | 36.8672 | 1.2077 | 1031.6328 | 0.00087863 | 0.0073154 | 5.682 |  | 231300.2172 | 693521.4611
98 | 5279.9098 |  | 29.878 |  |  | 300.3474 | 36404977.9149 | 36.405 | 1.203 | 1032.0113 | 0.00089904 | 0.0073127 | 5.6799 |  | 232280.1334 | 693775.9141
-127 | 5212.9778 |  | -38.7195 |  |  | 299.6667 | 35943482.1343 | 35.9435 | 1.1983 | 1032.0506 | 0.00090812 | 0.0073124 | 5.6797 |  | 279285.9645 | 0
-352 | 5253.4834 |  | -107.3171 |  |  | 299.6667 | 36222768.0987 | 36.2228 | 1.2011 | 1032.1817 | 0.00090812 | 0.0073115 | 5.679 |  | 279250.4844 | 0
-577 | 5293.9838 |  | -175.9146 |  |  | 299.6667 | 36502018.5832 | 36.502 | 1.2039 | 1032.3129 | 0.00090812 | 0.0073106 | 5.6783 |  | 279215.0179 | 0
-802 | 5334.4791 |  | -244.5122 |  |  | 299.6667 | 36781233.601 | 36.7812 | 1.2068 | 1032.444 | 0.00090812 | 0.0073096 | 5.6775 |  | 279179.5649 | 0
-1027 | 5374.9693 |  | -313.1098 |  |  | 299.6667 | 37060413.1659 | 37.0604 | 1.2096 | 1032.575 | 0.00090812 | 0.0073087 | 5.6768 |  | 279144.1254 | 0
-1252 | 5415.4543 |  | -381.7073 |  |  | 299.6667 | 37339557.2913 | 37.3396 | 1.2125 | 1032.7061 | 0.00090812 | 0.0073078 | 5.6761 |  | 279108.6993 | 0
|  | Surface Pump |  |  |  | 299.6667 | 37618665.9906 | 37.6187 | 1.2154 | 1032.8371
References
|  | 1 | Frank E. Jones, July 2003, http://www.flowcontrolnetwork.com/PastIssues/jul2003/3.asp

## HP Data (hidden)
HydroPull Data | [6 empty] | Make no changes on this sheet
[8 empty] | from test data |  | closed fraction, FROM TEST DATA
|  | HPList |  |  | HPeqOrifice |  | HPadv | fpm/gpm | Pfactor | fc | 40% | impactlist
|  | 1.69 |  | 1.69 | 0.32 |  | 1.69 | 0.25 | 1 | 1.69 | 31% | High
|  | 2.12 |  | 2.12 | 0.32 |  | 2.12 | 0.25 | 1 | 2.12 | 31% | Standard
|  | 2.88 |  | 2.88 | 0.36 |  | 2.88 | 0.16 | 0.5 | 2.88 | 40% | Low
0.5
Equivalent Orifice
|  |  | from Numerical Models |  |  | 1.69 / 2.12 | 2.88 | HydroPull
|  |  | @ 1000 psi BHCP |  | Density | 9.3609e-05 | 9.3609e-05 | lb/in^3
|  |  | 1.69 | 2.88 | Orifice Dia | 0.32 | 0.36 | in
| Total Flow thru HP |  | dPhp | dPhp | Orifice Area | 0.080425 | 0.10179 | in^2
| gpm | in^3/s | psi | psi | Press Drop | psi | psi
| 0 | 0 | 1.086 | -5.71 |  | 0 | 0
| 10 | 38.5 | 35.366 | 35.79 |  | 10.7258 | 6.6961
| 20 | 77 | 118.246 | 91.89 |  | 42.9033 | 26.7843
| 30 | 115.5 | 249.726 | 162.59 |  | 96.5324 | 60.2647 | match 1.69 test data w/.450 poppet seat & .035 USR port
| 40 | 154 | 429.806 | 247.89 |  | 171.6132 | 107.1373
| 50 | 192.5 | 658.486 | 347.79 |  | 268.1457 | 167.402
| 60 | 231 | 935.766 | 462.29 |  | 386.1298 | 241.0589
| 70 | 269.5 | 1261.646 | 591.39 |  | 525.5655 | 328.108
| 80 | 308 | 1636.126 | 735.09 |  | 686.4529 | 428.5492 | match 2.88 test data w/.582 x .060 poppet seat
| 90 | 346.5 | 2059.206 | 893.39 |  | 868.792 | 542.3826
| 100 | 385 | 2530.886 | 1066.29 |  | 1072.5827 | 669.6081
| 110 | 423.5 |  | 1253.79 |  |  | 810.2258
| 120 | 462 |  | 1455.89 |  |  | 964.2356
| 130 | 500.5 |  | 1672.59 |  |  | 1131.6377
| 140 | 539 |  | 1903.89 |  |  | 1312.4319 |  |  | Data
| 150 | 577.5 |  | 2149.79 |  |  | 1506.6182

## Motor Data (hidden)
Motor Hydraulic Data | [5 empty] | Motor Data | [7 empty] | Make no changes on this sheet
| Flow |  |  |  |  | No-load Press Drop @ Flow |  | Velocity | Area | Equivalent Diameter |  | Operating Diff Press
| Qmin | Qmax | Qmin' | Qmax' | Q'' | dP | dP' | v | TFA | deq' | deq | Total | Drilling
| gpm | gpm | bpm | bpm | m3/s | psi | Pa | m/s | m2 | m | in | psi | psi
3-3/4 7:8 2.3 stage |  |  |  |  | phi
|  | 160 |  | 3.8095 | 0.010095 | 200 | 1379000 | 52.5167 | 0.00019222 | 0.015644 | 0.61591
3-3/4 5:5 5 stage
|  | 120 |  | 2.8571 | 0.007571 | 85 | 586075 | 34.2367 | 0.00022114 | 0.01678 | 0.66062
3-3/4 4:5 3.5 stage
|  | 160 |  | 3.8095 | 0.010095 | 85 | 586075 | 34.2367 | 0.00029485 | 0.019376 | 0.76282
3-3/8" 4:5 lobe, 5 stage motor
|  | 120 |  | 2.8571 | 0.007571 | 65 | 448175 | 29.9391 | 0.00025288 | 0.017944 | 0.70644
3-1/8,7:8, 4 stage
|  | 110 |  | 2.619 | 0.0069401 | 195 | 1344525 | 51.8561 | 0.00013383 | 0.013054 | 0.51393
|  | 90 |  | 2.1429 | 0.0056782 | 120 | 827400 | 40.6792 | 0.00013959 | 0.013331 | 0.52486
2-7/8, 7:8, 2.5 stage
|  | 110 |  | 2.619 | 0.0069401 | 200 | 1379000 | 52.5167 | 0.00013215 | 0.012971 | 0.51069
2-7/8, 5:6, 3.3 stage
|  | 80 |  | 1.9048 | 0.0050473 | 105 | 723975 | 38.0519 | 0.00013264 | 0.012996 | 0.51164
WFD CTD 2-7/8, 7:8 3.6 stage
|  | 120 |  | 2.8571 | 0.007571 | 500 | 3447500 | 83.0361 | 9.1177e-05 | 0.010775 | 0.42419
1-11/16, 5:6, 5 stage
|  | 45 |  | 1.0714 | 0.0028391 | 105 | 723975 | 38.0519 | 7.4612e-05 | 0.0097467 | 0.38373
BOT 1.69
M1V | 12 | 50 | 0.28571 | 1.1905 | 0.0031546 | 105 | 723975 | 38.0519 | 8.2902e-05 | 0.010274 | 0.40449 | 400 | 295
X-Treme |  | 50 |  | 1.1905 | 0.0031546 | 105 | 723975 | 38.0519 | 8.2902e-05 | 0.010274 | 0.40449 | 870 | 765
BOT 2.12
M1V | 17 | 74 | 0.40476 | 1.7619 | 0.0046688 | 100 | 689500 | 37.1349 | 0.00012572 | 0.012652 | 0.49812 | 640 | 540 | red is est no-load press
X-Treme |  | 65 |  | 1.5476 | 0.0041009 | 100 | 689500 | 37.1349 | 0.00011043 | 0.011858 | 0.46684 | 1015 | 915 | red is est no-load press
BOT 2.38
X-Treme | 25 | 80 | 0.59524 | 1.9048 | 0.0050473 | 85 | 586075 | 34.2367 | 0.00014742 | 0.013701 | 0.53939 | 725 | 640
Baker 2.88
M1-V | 25 | 120 | 0.59524 | 2.8571 | 0.007571 | 245 | 1689275 | 58.1253 | 0.00013025 | 0.012878 | 0.50701 | 800 | 555
AD |  | 85 |  | 2.0238 | 0.0053628 | 160 | 1103200 | 46.9723 | 0.00011417 | 0.012057 | 0.47467 | 460 | 300
X-Treme | 25 | 120 | 0.59524 | 2.8571 | 0.007571 | 116 | 799820 | 39.9955 | 0.0001893 | 0.015525 | 0.61121 | 1160 | 1044
BOT 3-1/2" 7/8 5-stage | 80 | 170 | 1.9048 | 4.0476 | 0.010726 | 50 | 344750 | 26.2583 | 0.00040846 | 0.022805 | 0.89784 |  | 1000
BOT 3-1/2" Xtreme | 80 | 180 | 1.9048 | 4.2857 | 0.011356 | 305 | 2102975 | 64.8533 | 0.00017511 | 0.014932 | 0.58786 | 1525 | 1220
BOT 3-3/4 M1XL | 80 | 120 | 1.9048 | 2.8571 | 0.007571 | 318 | 2192610 | 66.221 | 0.00011433 | 0.012065 | 0.47501 | 1600 | 1282
BOT 4-3/4
M1X | 105 | 315 | 2.5 | 7.5 | 0.019874 | 175 | 1206625 | 49.1248 | 0.00040456 | 0.022696 | 0.89353 | 725 | 550
X-Treme | 105 | 315 | 2.5 | 7.5 | 0.019874 | 305 | 2102975 | 64.8533 | 0.00030644 | 0.019753 | 0.77767 | 2065 | 1760
BOT 6-1/2
M1X | 265 | 660 | 6.3095 | 15.7143 | 0.04164 | 220 | 1516900 | 55.0799 | 0.000756 | 0.031025 | 1.2215 | 460 | 240
6-3/4 X-Treme | 265 | 660 | 6.3095 | 15.7143 | 0.04164 | 348 | 2399460 | 69.2742 | 0.00060109 | 0.027665 | 1.0892 | 1305 | 957
Baker 2.88 + HF Agitator (600 psid)
M1-V+HF-AG | 25 | 120 | 0.59524 | 2.8571 | 0.007571 | 845 | 5826275 | 107.947 | 7.0136e-05 | 0.0094499 | 0.37204
AD+HF-AG |  | 85 |  | 2.0238 | 0.0053628 | 760 | 5240200 | 102.3738 | 5.2384e-05 | 0.0081669 | 0.32153
X+ HFAgitator | 25 | 120 | 0.59524 | 2.8571 | 0.007571 | 716 | 4936820 | 99.3662 | 7.6193e-05 | 0.0098494 | 0.38777
"fluid"
|  | 100 |  | 2.381 | 0.0063091 | 525 | 3619875 | 85.0867 | 7.415e-05 | 0.0097165 | 0.38254
"gas
|  | 100 |  | 2.381 | 0.0063091 | 383 | 2640785 | 72.6744 | 8.6814e-05 | 0.010514 | 0.41392
Observed | # Ports | gpm | Cd
1.69 HydroBlast Nozzle | 4 | 35 | 0.7 | 0.83333 | 0.0022082 | 275 | 1896125 | 61.5812 | 3.5858e-05 | 0.0067569 | 0.26602
2.88 HydroBlast Nozzle | 4 | 35 | 0.6 | 0.83333 | 0.0022082 | 73 | 503335 | 31.7281 | 6.9598e-05 | 0.0094135 | 0.37061
Estimated | # Ports | Dia | Cd | [12 empty] | Eq Dia |  |  | Drilling dP |  |  | Max Flow
2,88 Hi-Flo Nozzle | 7 | 0.5 | 0.6 | [7 empty] | 1.0247 |  |  |  |  | in |  |  | psi |  |  | bpm
2.12 Hi-Flo Nozzle | 7 | 0.375 | 0.7 | [7 empty] | 0.8301 |  |  |  | MotorList | 1.69 | 2.12 | 2.88 | 1.69 | 2.12 | 2.88 | 1.69 | 2.12 | 2.88 | HydroPull or HydroBlast
1.69 | [14 empty] | BOT M1V PDM | 0.40449 | 0.49812 | 0.50701 | 295 | 540 | 555 | 1.1905 | 1.7619 | 2.8571 | 1
[15 empty] | BOT X-treme PDM | 0.40449 | 0.46684 | 0.9 | 765 | 915 | 1044 | 1.1905 | 1.5476 | 2.8571 | 1
[15 empty] | Hi-Flow HydroBlast | 0.5534 | 0.8301 | 1.0247 | 0 | 0 | 0 | 2 | 2.5 | 4 | 0
[15 empty] | Med-Flow HydroBlast | 0.36082 | 0.40509 | 0.48366 | 0 | 0 | 0 | 2 | 2.5 | 4 | 0
[15 empty] | Low-Flow HydroBlast | 0.27275 | 0.30622 | 0.36561 | 0 | 0 | 0 | 2 | 2.5 | 4 | 0

## Brine (hidden)
Brine Density |  | Temp | 300 | F | from: | http://en.wikipedia.org/wiki/Brine
|  | Water (std) | 62.4 | lb/ft^3 |  | http://www.osti.gov/bridge/servlets/purl/7111583-l9lvkU/native/7111583.pdf
|  | Pressure | 101000 | Pa (1 atm)
|  |  | C | 10 | 37.7778 | 65.5556 | 93.3333 | 121.1111 | 148.8889
| BrineList |  | F | 50 | 100 | 150 | 200 | 250 | 300
| Concentration | a2 | a3 | Density
| % wt |  |  | lb/ft^3
| 0% | 0.05 | 72 | 62.4261 | 61.896 | 61.1237 | 60.1093 | 58.8526 | 57.3536
| 5% | 0.043 | 72.6 | 70.45 | 68.3 | 66.15 | 64 | 61.85 | 59.7
| 10% | 0.039 | 73.72 | 71.77 | 69.82 | 67.87 | 65.92 | 63.97 | 62.02
| 15% | 0.035 | 74.86 | 73.11 | 71.36 | 69.61 | 67.86 | 66.11 | 64.36
| 20% | 0.032 | 76.21 | 74.61 | 73.01 | 71.41 | 69.81 | 68.21 | 66.61
| 25% | 0.03 | 77.85 | 76.35 | 74.85 | 73.35 | 71.85 | 70.35 | 68.85
| BrineTable |  |  | Sp Gr
| 0% |  | 0 | 1.0004 | 0.99192 | 0.97955 | 0.96329 | 0.94315 | 0.91913
| 5% |  | 5 | 1.129 | 1.0946 | 1.0601 | 1.0256 | 0.99119 | 0.95673
| 10% |  | 10 | 1.1502 | 1.1189 | 1.0877 | 1.0564 | 1.0252 | 0.99391
| 15% |  | 15 | 1.1716 | 1.1436 | 1.1155 | 1.0875 | 1.0595 | 1.0314
| 20% |  | 20 | 1.1957 | 1.17 | 1.1444 | 1.1187 | 1.0931 | 1.0675
| 25% |  | 25 | 1.2236 | 1.1995 | 1.1755 | 1.1514 | 1.1274 | 1.1034
KT Conclusion:
(1+Cbrine) is close enough since water density is already adjusted for temp and pressure

## Buckling (hidden)
Coil Lockup Analysis
Coiled Tubing Properties
Steel Modulus of Elasticity | E | 199955000000 | Pa
Density | rhosteel | 7850 | kg/m3
Friction | murock | 0.24
Helical buckling factor | Khb | 1
HydroPull Friction Reduction Factor | fmu | 70%
CT moment of inertia | Ict | 1.95e-07 | m^-4 | =PI()/64*(d^4-id^4)
CT section area | Act | 0.00073937 | m2
weight/length | We | 49.6717 | N/m
Buckling onset |  | 21376.2015 | N | 4805.8007 | lbf | =2sqrt(2EIWe/r) - CTES Tubing Forces Model.pdf
Helical buckling |  | 21376.2015 | N | 4805.8007 | lbf
Minimum push force |  | 2224 | N | 500 | lbf
Horizontal Buckling length w/o HP |  | 1606.5654 | m | 5269.5344 | ft
Lockup MD without HP |  | 4987.8516 |  | 16360.1531 | ft
HP pull force |  | 5666.3419 | N | 1273.9078 | lbf
Net Force |  | 24818.5435 | N | 5579.7085 | lbf
Friction reduction
Horizontal buckling length w/HP |  | 2974.1163 | m | 9755.1015 | ft | 85.12% | extra H reach
Lockup MD w/HydroPull |  | 6355.4025 | m | 20845.7202 | ft
Chart data | depth | offset
without HP | 16360.1531 | 500
with HP | 20845.7202 | 500

## Instructions
The model is in the form of a spreadsheet and requires Excel 2003 or later to run. A screen shot is provided in Figure 3. The model assumes a simplified well profile consisting of a vertical section and a horizontal section. To use the software:
1. The model is a read-only file. In order to save the well profile for future reference, enter a well description and save with a different file name.
2. Enter the well depth, coil string, casing and BHA data. Data can only be entered in the white boxes with blue text.
3. Select the tool diameter HydroPull impact configuration and motor or HydroBlast nozzle configuration from the drop-down lists.
4. Enter the fluid pump rate and fluit properties. If friction reducer is used estimate the effect on pressure loss though the coil.
5. Enter the brine or acid weight concentration. If a lightweight fluid is used enter a negative number to account for reduced density.
6. Select “ON BOTTOM” to calculate pressure while milling or “OFF BOTTOM” to calculate pressures while tripping.
The model evaluates pressure in the coil, across the BHA and in the well annulus and displays these pressures. Calculated pump pressure and BHCP are also displayed.
1. The vertical cuttings transport ratio should be greater than 50% for good transport of 1-mm sand in the vertical section of the annulus.
2. The fluid velocity in the horizontal section of the well should be greater than 200 fpm. Because the tool pulses the flow the instantaneous velocity in the annulus is higher than the average flow velocity. This higher number is displayed.
3. The water hammer pressure pulse in the annulus is a suction pulse. The tool generates high amplitude suction pulses for cleaning screens and perforations.
4. The water hammer pull force and duration are used to calculate the rate at which the HydroPull tool will pull coil into the well. If higher feed rates are used the coil may lock up above the estimated lock up depth.
5. The lockup depth is estimated from the helical buckling equation assuming a friction factor of 0.24 between the coil and casing and a straight, horizontal wellbore. Lockup is assumed to occur when there is less than 500 lbf force transmitted to the BHA.
6. The extended reach provided by the HydroPull tool is estimated from the hydraulic pull force, the coiled tubing weight and the friction factor. Numerous case histories have verified the extended reach provided by the tool. The extended reach is also displayed graphically as compared to the reach estimated without the tool in operation. Increasing the flow rate will extend the coil reach.